## Simplified BOM
BOM Level | Parent Assembly | Component / Material | Description | Qty per Vehicle | Unit | Category | Make or Buy | Lead Time Estimate | Unit Cost Estimate | Extended Cost | Cost Rollup Type | Rollup Cost | Assembly Stage | Major Assembly | Criticality
0 | Final Vehicle | Electric Vehicle Final Assembly | Completed electric vehicle produced through final assembly, inspection, and release. | 1 | vehicle | Final product | Make | N/A | 38000 | 38000 | Costed Item | 0 | Final Vehicle Release | Final Vehicle | Critical
1 | Final Vehicle | Structural Battery Pack System | Main high-voltage energy storage system that powers the electric drivetrain and vehicle electronics. | 1 | assembly | Battery | Make | 8-12 weeks | 7500 | 7500 | Summary | 0 | Battery Pack Assembly | Battery Pack System | Critical
1 | Final Vehicle | Electric Drive Unit | Integrated propulsion assembly that converts battery power into vehicle movement. | 1 | assembly | Powertrain | Make | 8-12 weeks | 2800 | 2800 | Summary | 0 | Drive Unit Assembly | Electric Drive Unit | Critical
1 | Final Vehicle | Power Electronics and Charging System | Electrical system that manages charging, voltage conversion, and high-voltage distribution. | 1 | assembly | Electrical | Make | 8-14 weeks | 1300 | 1300 | Summary | 0 | Electrical Integration | Power Electronics and Charging System | Critical
1 | Final Vehicle | Wiring and Control System | Vehicle wiring and electronic control network that connects sensors, modules, and systems. | 1 | assembly | Electrical | Make | 6-10 weeks | 1100 | 1100 | Summary | 0 | Wiring and Controls Integration | Wiring and Control System | High
1 | Final Vehicle | Chassis and Body Structure | Main structural body system that supports the vehicle, passengers, and major assemblies. | 1 | assembly | Body | Make | 6-10 weeks | 3200 | 3200 | Summary | 0 | Body Structure Assembly | Chassis and Body Structure | High
1 | Final Vehicle | Thermal Management System | System that manages heat for the battery, motor, inverter, cabin, and electronics. | 1 | assembly | Thermal | Make | 6-10 weeks | 950 | 950 | Summary | 0 | Thermal System Installation | Thermal Management System | High
1 | Final Vehicle | Suspension, Brakes, and Wheels | Vehicle system that supports ride control, braking, steering stability, and wheel movement. | 1 | assembly | Chassis | Make | 5-9 weeks | 1850 | 1850 | Summary | 0 | Chassis Installation | Suspension, Brakes, and Wheels | High
2 | Battery Pack System | Battery Pack Lower Enclosure | Lower structural housing that protects and supports the battery pack components. | 1 | each | Structural | Buy | 4-8 weeks | 650 | 650 | Costed Item | 650 | Battery Pack Structural Assembly | Battery Pack System | Critical
2 | Battery Pack System | Battery Pack Upper Cover | Upper protective cover that seals the battery pack and protects internal modules. | 1 | each | Structural | Buy | 4-8 weeks | 450 | 450 | Costed Item | 450 | Battery Pack Structural Assembly | Battery Pack System | High
2 | Battery Pack System | Battery Modules | Grouped battery cell assemblies used to organize, cool, and electrically connect the pack. | 4 | modules | Battery | Make | 6-10 weeks | 1450 | 5800 | Costed Item | 5800 | Battery Module Assembly | Battery Pack System | Critical
2 | Battery Pack System | Battery Management System Board | Main control board that monitors battery voltage, temperature, safety, and performance. | 1 | each | Electronics | Buy | 8-14 weeks | 420 | 420 | Costed Item | 420 | Battery Controls Installation | Battery Pack System | Critical
2 | Battery Pack System | BMS Slave Boards | Secondary battery monitoring boards that collect cell-level data from individual modules. | 4 | each | Electronics | Buy | 8-14 weeks | 95 | 380 | Costed Item | 380 | Battery Controls Installation | Battery Pack System | Critical
2 | Battery Pack System | Voltage Sense Harness | Wiring harness that connects voltage monitoring points to the battery management system. | 1 | set | Electrical | Buy | 5-9 weeks | 110 | 110 | Costed Item | 110 | Battery Controls Installation | Battery Pack System | Critical
2 | Battery Pack System | Temperature Sensors | Sensors that monitor battery cell and module temperatures during operation and charging. | 16 | sensors | Electronics | Buy | 6-10 weeks | 9 | 144 | Costed Item | 144 | Battery Monitoring Installation | Battery Pack System | Critical
2 | Battery Pack System | Current Sensor | Sensor that measures current flow into and out of the battery pack. | 1 | each | Electronics | Buy | 6-10 weeks | 55 | 55 | Costed Item | 55 | Battery Monitoring Installation | Battery Pack System | Critical
2 | Battery Pack System | High-Voltage Contactors | High-voltage switches that connect or disconnect battery power from the vehicle system. | 2 | each | Electrical | Buy | 8-14 weeks | 85 | 170 | Costed Item | 170 | Battery Safety Installation | Battery Pack System | Critical
2 | Battery Pack System | Pre-Charge Resistor | Electrical resistor used to safely manage voltage before full high-voltage connection. | 1 | each | Electrical | Buy | 4-8 weeks | 18 | 18 | Costed Item | 18 | Battery Safety Installation | Battery Pack System | Critical
2 | Battery Pack System | High-Voltage Fuse | Protective fuse that disconnects the battery circuit during dangerous current conditions. | 1 | each | Electrical | Buy | 5-10 weeks | 45 | 45 | Costed Item | 45 | Battery Safety Installation | Battery Pack System | Critical
2 | Battery Pack System | Pack Service Disconnect | Manual or service-access safety component used to isolate the battery pack. | 1 | each | Safety | Buy | 4-8 weeks | 65 | 65 | Costed Item | 65 | Battery Safety Installation | Battery Pack System | Critical
2 | Battery Pack System | Battery Cooling Plates | Cooling plates that remove heat from battery modules during charging and driving. | 4 | plates | Thermal | Buy | 5-9 weeks | 180 | 720 | Costed Item | 720 | Battery Thermal Installation | Battery Pack System | Critical
2 | Battery Pack System | Coolant Manifold | Coolant distribution component that routes fluid through the battery cooling circuit. | 1 | each | Thermal | Buy | 4-8 weeks | 95 | 95 | Costed Item | 95 | Battery Thermal Installation | Battery Pack System | High
2 | Battery Pack System | Pack Coolant Tubes | Tubes that carry coolant through the battery pack thermal management system. | 8 | tubes | Thermal | Buy | 3-6 weeks | 18 | 144 | Costed Item | 144 | Battery Thermal Installation | Battery Pack System | High
2 | Battery Pack System | Battery Pack Gasket Seal | Sealing gasket that prevents water, dust, and debris from entering the battery pack. | 1 | each | Sealing | Buy | 2-5 weeks | 42 | 42 | Costed Item | 42 | Battery Pack Sealing | Battery Pack System | High
2 | Battery Pack System | Pack Fastener Set | Bolts, screws, washers, and related hardware used to secure battery pack components. | 1 | set | Hardware | Buy | 1-3 weeks | 35 | 35 | Costed Item | 35 | Battery Pack Final Assembly | Battery Pack System | Medium
2 | Battery Pack System | Pack Barcode / Traceability Labels | Labels used for barcode scanning, traceability, serial control, and production tracking. | 1 | set | Traceability | Buy | 1-2 weeks | 4 | 4 | Costed Item | 4 | Battery Pack Traceability | Battery Pack System | Low
2 | Electric Drive Unit | Electric Motor Assembly | Main motor assembly that converts electrical energy into mechanical rotation. | 1 | each | Powertrain | Make | 8-12 weeks | 1600 | 1600 | Costed Item | 1600 | Motor Assembly | Electric Drive Unit | Critical
2 | Electric Drive Unit | Inverter Assembly | Power electronics unit that converts battery DC power into AC power for the motor. | 1 | each | Power electronics | Buy | 8-14 weeks | 650 | 650 | Costed Item | 650 | Inverter Assembly | Electric Drive Unit | Critical
2 | Electric Drive Unit | Single-Speed Gearbox | Gear reduction unit that transfers motor output to the wheels at usable speed and torque. | 1 | each | Drivetrain | Buy | 6-10 weeks | 480 | 480 | Costed Item | 480 | Gearbox Assembly | Electric Drive Unit | Critical
2 | Electric Drive Unit | Drive Unit Mounting Brackets | Brackets used to attach the drive unit securely to the vehicle structure. | 2 | each | Structural | Buy | 3-6 weeks | 45 | 90 | Costed Item | 90 | Drive Unit Installation | Electric Drive Unit | High
2 | Electric Drive Unit | Drive Unit Fastener Set | Hardware set used to fasten the motor, inverter, gearbox, and mounting components. | 1 | set | Hardware | Buy | 1-3 weeks | 22 | 22 | Costed Item | 22 | Drive Unit Final Assembly | Electric Drive Unit | Medium
2 | Power Electronics | Onboard Charger | Component that converts external AC charging power into DC power for the battery. | 1 | each | Charging | Buy | 8-14 weeks | 480 | 480 | Costed Item | 480 | Charging System Installation | Power Electronics and Charging System | Critical
2 | Power Electronics | DC-DC Converter | Converter that steps high-voltage battery power down to low-voltage vehicle power. | 1 | each | Electrical | Buy | 8-14 weeks | 320 | 320 | Costed Item | 320 | Power Electronics Installation | Power Electronics and Charging System | Critical
2 | Power Electronics | Charge Port Assembly | Vehicle charging inlet assembly where external charging equipment connects. | 1 | each | Charging | Buy | 6-10 weeks | 160 | 160 | Costed Item | 160 | Charging System Installation | Power Electronics and Charging System | High
2 | Power Electronics | Charge Port Door Actuator | Small actuator that opens and closes the charge port door. | 1 | each | Electrical | Buy | 4-8 weeks | 35 | 35 | Costed Item | 35 | Charging System Installation | Power Electronics and Charging System | Medium
2 | Power Electronics | High-Voltage Junction Box | Electrical distribution box that routes high-voltage power to major vehicle systems. | 1 | each | Electrical | Buy | 6-10 weeks | 220 | 220 | Costed Item | 220 | High-Voltage Distribution | Power Electronics and Charging System | Critical
2 | Power Electronics | HV Cable Set | High-voltage cables that carry power between the battery, inverter, charger, and junction box. | 1 | set | Electrical | Buy | 5-9 weeks | 140 | 140 | Costed Item | 140 | High-Voltage Distribution | Power Electronics and Charging System | Critical
2 | Power Electronics | 12V Auxiliary Battery | Low-voltage battery used to support auxiliary systems and control electronics. | 1 | each | Electrical | Buy | 4-8 weeks | 85 | 85 | Costed Item | 85 | Low-Voltage Electrical Installation | Power Electronics and Charging System | Medium
2 | Power Electronics | Low-Voltage Fuse Box | Fuse box that protects low-voltage circuits from electrical overload. | 1 | each | Electrical | Buy | 2-5 weeks | 75 | 75 | Costed Item | 75 | Low-Voltage Electrical Installation | Power Electronics and Charging System | Medium
2 | Power Electronics | Relay Set | Relay group used to control electrical circuits and power distribution. | 1 | set | Electrical | Buy | 2-5 weeks | 28 | 28 | Costed Item | 28 | Low-Voltage Electrical Installation | Power Electronics and Charging System | Medium
2 | Wiring and Control | Main Body Wiring Harness | Main wiring harness that routes electrical signals and power across the vehicle body. | 1 | each | Electrical | Buy | 6-10 weeks | 420 | 420 | Costed Item | 420 | Wiring Harness Installation | Wiring and Control System | High
2 | Wiring and Control | Front Harness | Wiring harness that supports front-end lighting, sensors, and electronic components. | 1 | each | Electrical | Buy | 5-9 weeks | 160 | 160 | Costed Item | 160 | Front Electrical Installation | Wiring and Control System | High
2 | Wiring and Control | Rear Harness | Wiring harness that supports rear lighting, sensors, and rear vehicle electronics. | 1 | each | Electrical | Buy | 5-9 weeks | 145 | 145 | Costed Item | 145 | Rear Electrical Installation | Wiring and Control System | High
2 | Wiring and Control | Door Harness Set | Wiring harnesses that connect door locks, windows, speakers, and door sensors. | 4 | each | Electrical | Buy | 5-9 weeks | 75 | 300 | Costed Item | 300 | Door Electrical Installation | Wiring and Control System | Medium
2 | Wiring and Control | Battery Pack Harness | Wiring set that connects battery sensors, safety circuits, and high-voltage controls. | 1 | each | Electrical | Buy | 5-9 weeks | 90 | 90 | Costed Item | 90 | Battery Wiring Installation | Wiring and Control System | Critical
2 | Wiring and Control | Vehicle Control Unit | Main controller that coordinates core vehicle functions and system communication. | 1 | each | Electronics | Buy | 8-14 weeks | 260 | 260 | Costed Item | 260 | Vehicle Controls Installation | Wiring and Control System | Critical
2 | Wiring and Control | Body Control Module | Electronic module that controls body functions such as lighting, locks, and windows. | 1 | each | Electronics | Buy | 8-14 weeks | 180 | 180 | Costed Item | 180 | Vehicle Controls Installation | Wiring and Control System | High
2 | Wiring and Control | Gateway / Domain Controller | Central communication controller that manages data exchange between vehicle systems. | 1 | each | Electronics | Buy | 8-14 weeks | 220 | 220 | Costed Item | 220 | Vehicle Network Integration | Wiring and Control System | High
2 | Wiring and Control | Sensor Connector Set | Connector set used to link sensors to wiring harnesses and control modules. | 1 | set | Electrical | Buy | 2-5 weeks | 55 | 55 | Costed Item | 55 | Sensor and Connector Installation | Wiring and Control System | Medium
2 | Wiring and Control | Wiring Clips and Retainers | Clips and retainers used to secure wiring harnesses to the body structure. | 1 | set | Hardware | Buy | 1-3 weeks | 18 | 18 | Costed Item | 18 | Wiring Harness Final Routing | Wiring and Control System | Low
2 | Chassis and Body | Front Subframe | Front structural frame section that supports suspension, crash structure, and front components. | 1 | each | Structural | Buy | 6-10 weeks | 420 | 420 | Costed Item | 420 | Front Structure Assembly | Chassis and Body Structure | High
2 | Chassis and Body | Rear Subframe | Rear structural frame section that supports suspension, drivetrain, and rear components. | 1 | each | Structural | Buy | 6-10 weeks | 460 | 460 | Costed Item | 460 | Rear Structure Assembly | Chassis and Body Structure | High
2 | Chassis and Body | Underbody Crossmembers | Structural members mounted beneath the vehicle to increase stiffness and support loads. | 4 | each | Structural | Buy | 5-9 weeks | 85 | 340 | Costed Item | 340 | Underbody Structure Assembly | Chassis and Body Structure | High
2 | Chassis and Body | Front Crash Beam | Front impact structure designed to absorb crash energy and protect occupants. | 1 | each | Safety | Buy | 5-9 weeks | 120 | 120 | Costed Item | 120 | Crash Structure Installation | Chassis and Body Structure | Critical
2 | Chassis and Body | Rear Crash Beam | Rear impact structure designed to absorb crash energy and protect rear vehicle systems. | 1 | each | Safety | Buy | 5-9 weeks | 110 | 110 | Costed Item | 110 | Crash Structure Installation | Chassis and Body Structure | Critical
2 | Chassis and Body | Left Front Door Assembly | Complete left front door assembly including structure, trim mounting points, and hardware. | 1 | each | Body | Buy | 6-10 weeks | 340 | 340 | Costed Item | 340 | Door Assembly Installation | Chassis and Body Structure | Medium
2 | Chassis and Body | Right Front Door Assembly | Complete right front door assembly including structure, trim mounting points, and hardware. | 1 | each | Body | Buy | 6-10 weeks | 340 | 340 | Costed Item | 340 | Door Assembly Installation | Chassis and Body Structure | Medium
2 | Chassis and Body | Left Rear Door Assembly | Complete left rear door assembly including structure, trim mounting points, and hardware. | 1 | each | Body | Buy | 6-10 weeks | 340 | 340 | Costed Item | 340 | Door Assembly Installation | Chassis and Body Structure | Medium
2 | Chassis and Body | Right Rear Door Assembly | Complete right rear door assembly including structure, trim mounting points, and hardware. | 1 | each | Body | Buy | 6-10 weeks | 340 | 340 | Costed Item | 340 | Door Assembly Installation | Chassis and Body Structure | Medium
2 | Chassis and Body | Hood Panel | Exterior front body panel that covers the front storage or equipment area. | 1 | each | Body | Buy | 5-9 weeks | 260 | 260 | Costed Item | 260 | Exterior Panel Installation | Chassis and Body Structure | Medium
2 | Chassis and Body | Trunk Lid / Liftgate | Rear access panel used for cargo access and rear body closure. | 1 | each | Body | Buy | 5-9 weeks | 320 | 320 | Costed Item | 320 | Exterior Panel Installation | Chassis and Body Structure | Medium
2 | Chassis and Body | Roof Panel | Upper body panel that forms the vehicle roof structure and exterior surface. | 1 | each | Body | Buy | 5-9 weeks | 280 | 280 | Costed Item | 280 | Exterior Panel Installation | Chassis and Body Structure | Medium
2 | Chassis and Body | Fender Set | Set of exterior wheel-area panels that protect and shape the body sides. | 4 | each | Body | Buy | 5-9 weeks | 220 | 880 | Costed Item | 880 | Exterior Panel Installation | Chassis and Body Structure | Medium
2 | Chassis and Body | Structural Adhesive | Bonding material used to attach body panels and improve structural stiffness. | 3 | kg | Consumable | Buy | 2-4 weeks | 45 | 135 | Costed Item | 135 | Body Bonding and Joining | Chassis and Body Structure | Medium
2 | Chassis and Body | Body Fastener Set | Fasteners used throughout the body structure, panels, brackets, and mounting points. | 1 | set | Hardware | Buy | 1-3 weeks | 85 | 85 | Costed Item | 85 | Body Final Assembly | Chassis and Body Structure | Low
2 | Thermal System | Coolant Pump | Pump that circulates coolant through the vehicle thermal management circuits. | 1 | each | Thermal | Buy | 4-8 weeks | 95 | 95 | Costed Item | 95 | Thermal System Installation | Thermal Management System | High
2 | Thermal System | Radiator | Heat rejection component that transfers heat from coolant to outside air. | 1 | each | Thermal | Buy | 4-8 weeks | 160 | 160 | Costed Item | 160 | Thermal System Installation | Thermal Management System | Medium
2 | Thermal System | Heat Exchanger | Component that transfers heat between different vehicle thermal circuits. | 1 | each | Thermal | Buy | 5-9 weeks | 140 | 140 | Costed Item | 140 | Thermal System Installation | Thermal Management System | High
2 | Thermal System | Battery Chiller | Cooling component that helps control battery temperature during charging and operation. | 1 | each | Thermal | Buy | 5-9 weeks | 220 | 220 | Costed Item | 220 | Battery Thermal Installation | Thermal Management System | Critical
2 | Thermal System | Coolant Reservoir | Tank that stores extra coolant and allows expansion in the thermal system. | 1 | each | Thermal | Buy | 3-6 weeks | 65 | 65 | Costed Item | 65 | Thermal System Installation | Thermal Management System | Medium
2 | Thermal System | Coolant Hose Set | Hose set that routes coolant between pumps, radiator, battery, inverter, and heat exchanger. | 1 | set | Thermal | Buy | 3-6 weeks | 90 | 90 | Costed Item | 90 | Thermal Hose Routing | Thermal Management System | Medium
2 | Thermal System | Coolant Valve Set | Valve set that controls coolant flow direction between thermal circuits. | 1 | set | Thermal | Buy | 3-6 weeks | 130 | 130 | Costed Item | 130 | Thermal Flow Control | Thermal Management System | Medium
2 | Thermal System | HVAC Compressor | Electric compressor used for cabin cooling and thermal management functions. | 1 | each | Thermal | Buy | 6-10 weeks | 420 | 420 | Costed Item | 420 | HVAC Installation | Thermal Management System | High
2 | Thermal System | Coolant Fluid | Fluid used to transfer heat through the battery, power electronics, and thermal system. | 8 | liters | Consumable | Buy | 1-3 weeks | 12 | 96 | Costed Item | 96 | Thermal System Filling | Thermal Management System | Low
2 | Suspension / Brakes | Front Control Arms | Front suspension arms that connect wheel assemblies to the front structure. | 2 | each | Suspension | Buy | 5-9 weeks | 95 | 190 | Costed Item | 190 | Front Suspension Installation | Suspension, Brakes, and Wheels | High
2 | Suspension / Brakes | Rear Control Arms | Rear suspension arms that connect wheel assemblies to the rear structure. | 2 | each | Suspension | Buy | 5-9 weeks | 95 | 190 | Costed Item | 190 | Rear Suspension Installation | Suspension, Brakes, and Wheels | High
2 | Suspension / Brakes | Shock Absorbers / Dampers | Dampers that control wheel movement, vibration, and ride comfort. | 4 | each | Suspension | Buy | 5-9 weeks | 85 | 340 | Costed Item | 340 | Suspension Installation | Suspension, Brakes, and Wheels | High
2 | Suspension / Brakes | Springs | Suspension springs that support vehicle weight and absorb road impacts. | 4 | each | Suspension | Buy | 4-8 weeks | 45 | 180 | Costed Item | 180 | Suspension Installation | Suspension, Brakes, and Wheels | Medium
2 | Suspension / Brakes | Stabilizer Bar Set | Stabilizer bars that reduce body roll during turning and improve handling. | 2 | each | Suspension | Buy | 4-8 weeks | 75 | 150 | Costed Item | 150 | Suspension Installation | Suspension, Brakes, and Wheels | Medium
2 | Suspension / Brakes | Brake Calipers | Brake components that clamp brake pads against rotors to slow the vehicle. | 4 | each | Brakes | Buy | 4-8 weeks | 90 | 360 | Costed Item | 360 | Brake System Installation | Suspension, Brakes, and Wheels | High
2 | Suspension / Brakes | Brake Rotors | Rotating brake discs that create friction with brake pads to slow the wheels. | 4 | each | Brakes | Buy | 5-9 weeks | 55 | 220 | Costed Item | 220 | Brake System Installation | Suspension, Brakes, and Wheels | High
2 | Suspension / Brakes | Tires and Wheel Assemblies | Complete tire and wheel assemblies that support vehicle movement and road contact. | 4 | each | Wheels | Buy | 4-8 weeks | 280 | 1120 | Costed Item | 1120 | Wheel and Tire Installation | Suspension, Brakes, and Wheels | Critical
3 | Battery Modules | Cylindrical Battery Cells | Individual rechargeable cells that store electrical energy for vehicle propulsion. | 4416 | cells | Battery | Buy | 10-16 weeks | 1.45 | 6403.2 | Costed Item | 6403.2 | Battery Cell Loading | Battery Pack System | Critical
3 | Battery Modules | Cell Holders / Spacers | Plastic or composite spacers that position cells and maintain separation inside each module. | 4 | sets | Battery hardware | Buy | 3-6 weeks | 28 | 112 | Costed Item | 112 | Battery Module Assembly | Battery Pack System | Medium
3 | Battery Modules | Module Side Plates | Structural side supports that hold the battery module together and protect cell groups. | 8 | each | Structural | Buy | 4-8 weeks | 42 | 336 | Costed Item | 336 | Battery Module Structural Assembly | Battery Pack System | Medium
3 | Battery Modules | Module End Plates | End support plates that close and reinforce each battery module structure. | 8 | each | Structural | Buy | 4-8 weeks | 38 | 304 | Costed Item | 304 | Battery Module Structural Assembly | Battery Pack System | Medium
3 | Battery Modules | Cell Interconnect Plates | Conductive plates that electrically connect groups of battery cells within the module. | 16 | each | Electrical | Buy | 4-8 weeks | 22 | 352 | Costed Item | 352 | Battery Module Electrical Assembly | Battery Pack System | High
3 | Battery Modules | Nickel Cell Tabs | Conductive tabs used to connect individual cells to the module electrical circuit. | 4416 | tabs | Electrical | Buy | 6-10 weeks | 0.18 | 794.88 | Costed Item | 794.88 | Battery Module Electrical Assembly | Battery Pack System | Medium
3 | Battery Modules | Copper Busbars | Copper conductors that carry high current between cells, modules, and pack circuits. | 24 | each | Electrical | Buy | 6-10 weeks | 18 | 432 | Costed Item | 432 | Battery Module Electrical Assembly | Battery Pack System | Critical
3 | Battery Modules | Aluminum Busbars | Lightweight conductors used for electrical connection where lower weight is preferred. | 16 | each | Electrical | Buy | 5-8 weeks | 12 | 192 | Costed Item | 192 | Battery Module Electrical Assembly | Battery Pack System | High
3 | Battery Modules | Thermal Interface Pads | Thermal material placed between cells and cooling surfaces to transfer heat efficiently. | 4 | sets | Thermal | Buy | 3-6 weeks | 65 | 260 | Costed Item | 260 | Battery Module Thermal Assembly | Battery Pack System | High
3 | Battery Modules | Module Insulation Sheets | Protective insulation layers that prevent electrical contact and improve pack safety. | 12 | sheets | Safety | Buy | 2-5 weeks | 8 | 96 | Costed Item | 96 | Battery Module Safety Insulation | Battery Pack System | High
3 | Battery Modules | Cell-Level Adhesive | Adhesive used to secure battery cells and improve vibration resistance inside the module. | 1 | kg | Consumable | Buy | 2-4 weeks | 18 | 18 | Costed Item | 18 | Battery Module Bonding | Battery Pack System | Medium
3 | Electric Motor Assembly | Stator Core | Stationary magnetic core of the electric motor that helps create rotational force. | 1 | each | Motor | Buy | 8-14 weeks | 280 | 280 | Costed Item | 280 | Motor Core Assembly | Electric Drive Unit | Critical
3 | Electric Motor Assembly | Rotor Assembly | Rotating motor component that turns inside the stator to produce mechanical output. | 1 | each | Motor | Buy | 8-14 weeks | 320 | 320 | Costed Item | 320 | Motor Rotor Assembly | Electric Drive Unit | Critical
3 | Electric Motor Assembly | Copper Windings | Copper wire set used inside the motor to create electromagnetic fields. | 1 | set | Motor | Buy | 6-10 weeks | 210 | 210 | Costed Item | 210 | Motor Winding Installation | Electric Drive Unit | High
3 | Electric Motor Assembly | Permanent Magnets | Magnetic material used in the motor to improve torque and power output. | 1 | set | Motor | Buy | 8-14 weeks | 180 | 180 | Costed Item | 180 | Motor Magnet Installation | Electric Drive Unit | Critical
3 | Electric Motor Assembly | Motor Housing | Protective housing that contains and supports the motor’s internal components. | 1 | each | Structural | Buy | 10-16 weeks | 260 | 260 | Costed Item | 260 | Motor Housing Assembly | Electric Drive Unit | High
3 | Electric Motor Assembly | Motor Bearings | Bearings that support smooth rotation of the motor shaft. | 2 | each | Hardware | Buy | 6-10 weeks | 28 | 56 | Costed Item | 56 | Motor Bearing Installation | Electric Drive Unit | Medium
3 | Electric Motor Assembly | Motor Shaft | Rotating shaft that transfers motor torque into the drivetrain. | 1 | each | Hardware | Buy | 4-8 weeks | 45 | 45 | Costed Item | 45 | Motor Shaft Installation | Electric Drive Unit | High
3 | Electric Motor Assembly | Resolver / Position Sensor | Sensor that detects motor position and helps control speed and torque output. | 1 | each | Electronics | Buy | 5-9 weeks | 65 | 65 | Costed Item | 65 | Motor Sensor Installation | Electric Drive Unit | High
3 | Inverter Assembly | Power Semiconductor Module | High-power switching module that controls electrical energy flow to the motor. | 1 | each | Electronics | Buy | 10-18 weeks | 380 | 380 | Costed Item | 380 | Inverter Power Electronics Assembly | Electric Drive Unit | Critical
3 | Inverter Assembly | Inverter Control PCB | Circuit board that controls inverter switching, safety logic, and motor commands. | 1 | each | Electronics | Buy | 8-14 weeks | 120 | 120 | Costed Item | 120 | Inverter Controls Installation | Electric Drive Unit | Critical
3 | Inverter Assembly | DC Link Capacitor | Capacitor that stabilizes voltage inside the inverter power circuit. | 1 | each | Electronics | Buy | 6-10 weeks | 95 | 95 | Costed Item | 95 | Inverter Electrical Assembly | Electric Drive Unit | High
3 | Inverter Assembly | Inverter Cooling Plate | Cooling plate that removes heat from inverter power electronics. | 1 | each | Thermal | Buy | 5-9 weeks | 85 | 85 | Costed Item | 85 | Inverter Thermal Assembly | Electric Drive Unit | High
3 | Inverter Assembly | Inverter Housing | Protective housing that contains inverter electronics and thermal components. | 1 | each | Structural | Buy | 5-9 weeks | 140 | 140 | Costed Item | 140 | Inverter Final Assembly | Electric Drive Unit | High
3 | Gearbox | Gear Set | Set of gears used to reduce speed and multiply torque from the electric motor. | 1 | set | Drivetrain | Buy | 4-8 weeks | 110 | 110 | Costed Item | 110 | Gearbox Assembly | Electric Drive Unit | High
3 | Gearbox | Differential Assembly | Gear assembly that distributes torque to the drive wheels. | 1 | each | Drivetrain | Buy | 6-10 weeks | 220 | 220 | Costed Item | 220 | Gearbox Assembly | Electric Drive Unit | High
3 | Gearbox | Gearbox Bearings | Bearings used to support rotating gears and shafts inside the gearbox. | 4 | each | Hardware | Buy | 4-8 weeks | 35 | 140 | Costed Item | 140 | Gearbox Bearing Installation | Electric Drive Unit | Medium
3 | Gearbox | Gearbox Lubricant | Lubricating fluid used to reduce friction and wear inside the gearbox. | 1 | liter | Consumable | Buy | 1-3 weeks | 12 | 12 | Costed Item | 12 | Gearbox Lubrication | Electric Drive Unit | Low

## Supplier Master
Supplier ID | Supplier Name | Source Confidence | Component / Material | Major Assembly | Category | Supplier Region | Country | Primary or Backup | Backup Supplier | Lead Time Estimate | Minimum Order Quantity | Unit Cost Estimate | Reliability Score | Quality Risk | Cost Risk | Geopolitical Risk | Substitution Difficulty | Overall Supplier Risk | Sourcing Strategy
SUP-MAG-001 | Magna International | Medium | Battery Pack Lower Enclosure | Battery Pack System | Structural | North America | Canada | Primary | Gestamp | 4-8 weeks | 10 | 650 | 5 | 2 | 3 | 2 | 3 | 2.1 | Backup Supplier Recommended
SUP-MAG-001 | Magna International | Medium | Battery Pack Upper Cover | Battery Pack System | Structural | North America | Canada | Primary | Gestamp | 4-8 weeks | 10 | 450 | 5 | 2 | 3 | 2 | 3 | 2.1 | Backup Supplier Recommended
SUP-SEN-001 | Sensata Technologies | High | Battery Management System Board | Battery Pack System | Electronics | North America | United States | Primary | TE Connectivity | 8-14 weeks | 25 | 420 | 4 | 4 | 3 | 2 | 4 | 3 | Primary + Qualified Backup
SUP-SEN-001 | Sensata Technologies | High | BMS Slave Boards | Battery Pack System | Electronics | North America | United States | Primary | TE Connectivity | 8-14 weeks | 25 | 95 | 4 | 4 | 3 | 2 | 4 | 3 | Primary + Qualified Backup
SUP-APT-001 | Aptiv | High | Voltage Sense Harness | Battery Pack System | Electrical | Europe | Ireland | Primary | TE Connectivity | 5-9 weeks | 50 | 110 | 5 | 3 | 3 | 2 | 3 | 2.35 | Backup Supplier Recommended
SUP-SEN-001 | Sensata Technologies | High | Temperature Sensors | Battery Pack System | Electronics | North America | United States | Primary | LEM | 6-10 weeks | 100 | 9 | 4 | 3 | 2 | 2 | 3 | 2.4 | Backup Supplier Recommended
SUP-LEM-001 | LEM | High | Current Sensor | Battery Pack System | Electronics | Europe | Switzerland | Primary | Sensata Technologies | 6-10 weeks | 25 | 55 | 4 | 4 | 3 | 2 | 4 | 3 | Primary + Qualified Backup
SUP-TE-001 | TE Connectivity | Medium | High-Voltage Contactors | Battery Pack System | Electrical | Europe | Switzerland | Primary | Aptiv | 8-14 weeks | 50 | 85 | 5 | 4 | 3 | 2 | 4 | 2.75 | Backup Supplier Recommended
SUP-VSH-001 | Vishay Intertechnology | High | Pre-Charge Resistor | Battery Pack System | Electrical | North America | United States | Primary | Bourns | 4-8 weeks | 100 | 18 | 4 | 2 | 1 | 2 | 2 | 1.8 | Single Source Acceptable
SUP-LIT-001 | Littelfuse | High | High-Voltage Fuse | Battery Pack System | Electrical | North America | United States | Primary | Eaton | 5-10 weeks | 100 | 45 | 4 | 4 | 2 | 2 | 3 | 2.65 | Backup Supplier Recommended
SUP-TE-001 | TE Connectivity | Medium | Pack Service Disconnect | Battery Pack System | Safety | Europe | Switzerland | Primary | Aptiv | 4-8 weeks | 25 | 65 | 5 | 4 | 2 | 2 | 4 | 2.55 | Backup Supplier Recommended
SUP-DAN-001 | Dana Incorporated | High | Battery Cooling Plates | Battery Pack System | Thermal | North America | United States | Primary | Valeo | 5-9 weeks | 10 | 180 | 5 | 3 | 3 | 2 | 3 | 2.35 | Backup Supplier Recommended
SUP-TIF-001 | TI Fluid Systems | High | Coolant Manifold | Battery Pack System | Thermal | Europe | United Kingdom | Primary | DENSO | 4-8 weeks | 25 | 95 | 4 | 3 | 2 | 2 | 3 | 2.4 | Backup Supplier Recommended
SUP-TIF-001 | TI Fluid Systems | High | Pack Coolant Tubes | Battery Pack System | Thermal | Europe | United Kingdom | Primary | DENSO | 3-6 weeks | 25 | 18 | 4 | 3 | 2 | 2 | 3 | 2.4 | Backup Supplier Recommended
SUP-FST-001 | Freudenberg Sealing Technologies | High | Battery Pack Gasket Seal | Battery Pack System | Sealing | Europe | Germany | Primary | Hutchinson | 2-5 weeks | 100 | 42 | 5 | 3 | 2 | 2 | 2 | 2 | Single Source Acceptable
SUP-BOSD-001 | Bossard Group | High | Pack Fastener Set | Battery Pack System | Hardware | Europe | Switzerland | Primary | Würth Group | 1-3 weeks | 1000 | 35 | 4 | 2 | 1 | 2 | 1 | 1.65 | Single Source Acceptable
SUP-AVY-001 | Avery Dennison | High | Pack Barcode / Traceability Labels | Battery Pack System | Traceability | North America | United States | Primary | Brady Corporation | 1-2 weeks | 500 | 4 | 4 | 1 | 1 | 1 | 1 | 1.25 | Single Source Acceptable
SUP-BWG-001 | BorgWarner | High | Inverter Assembly | Electric Drive Unit | Power electronics | North America | United States | Primary | Valeo | 8-14 weeks | 10 | 650 | 5 | 5 | 4 | 2 | 5 | 3.35 | Primary + Qualified Backup
SUP-GKN-001 | GKN Automotive | High | Single-Speed Gearbox | Electric Drive Unit | Drivetrain | Europe | United Kingdom | Primary | Dana Incorporated | 6-10 weeks | 10 | 480 | 5 | 4 | 4 | 2 | 4 | 2.95 | Backup Supplier Recommended
SUP-BEN-001 | Benteler Automotive | High | Drive Unit Mounting Brackets | Electric Drive Unit | Structural | Europe | Germany | Primary | Magna International | 3-6 weeks | 25 | 45 | 5 | 3 | 2 | 2 | 2 | 2 | Single Source Acceptable
SUP-BOSD-001 | Bossard Group | High | Drive Unit Fastener Set | Electric Drive Unit | Hardware | Europe | Switzerland | Primary | Würth Group | 1-3 weeks | 1000 | 22 | 4 | 2 | 1 | 2 | 1 | 1.65 | Single Source Acceptable
SUP-BWG-001 | BorgWarner | High | Onboard Charger | Power Electronics and Charging System | Charging | North America | United States | Primary | Delta Electronics | 8-14 weeks | 10 | 480 | 5 | 5 | 4 | 2 | 5 | 3.35 | Primary + Qualified Backup
SUP-DLT-001 | Delta Electronics | High | DC-DC Converter | Power Electronics and Charging System | Electrical | Asia-Pacific | Taiwan | Primary | BorgWarner | 8-14 weeks | 10 | 320 | 4 | 5 | 4 | 3 | 5 | 3.75 | Strategic Dual Source + Long-Term Contract
SUP-TE-001 | TE Connectivity | Medium | Charge Port Assembly | Power Electronics and Charging System | Charging | Europe | Switzerland | Primary | Aptiv | 6-10 weeks | 25 | 160 | 5 | 4 | 3 | 2 | 4 | 2.75 | Backup Supplier Recommended
SUP-TE-001 | TE Connectivity | Low | Charge Port Door Actuator | Power Electronics and Charging System | Electrical | Europe | Switzerland | Primary | Aptiv | 4-8 weeks | 25 | 35 | 5 | 4 | 3 | 2 | 4 | 2.75 | Supplier Validation Required
SUP-TE-001 | TE Connectivity | Medium | High-Voltage Junction Box | Power Electronics and Charging System | Electrical | Europe | Switzerland | Primary | Aptiv | 6-10 weeks | 25 | 220 | 5 | 4 | 3 | 2 | 4 | 2.75 | Backup Supplier Recommended
SUP-APT-001 | Aptiv | High | HV Cable Set | Power Electronics and Charging System | Electrical | Europe | Ireland | Primary | TE Connectivity | 5-9 weeks | 25 | 140 | 5 | 4 | 3 | 2 | 4 | 2.75 | Backup Supplier Recommended
SUP-CLA-001 | Clarios | High | 12V Auxiliary Battery | Power Electronics and Charging System | Electrical | North America | United States | Primary | Exide Technologies | 4-8 weeks | 50 | 85 | 5 | 3 | 2 | 2 | 2 | 2 | Single Source Acceptable
SUP-LIT-001 | Littelfuse | High | Low-Voltage Fuse Box | Power Electronics and Charging System | Electrical | North America | United States | Primary | Eaton | 2-5 weeks | 100 | 75 | 4 | 4 | 2 | 2 | 3 | 2.65 | Backup Supplier Recommended
SUP-TE-001 | TE Connectivity | High | Relay Set | Power Electronics and Charging System | Electrical | Europe | Switzerland | Primary | Littelfuse | 2-5 weeks | 100 | 28 | 5 | 3 | 2 | 2 | 2 | 2 | Single Source Acceptable
SUP-YAZ-001 | Yazaki Corporation | High | Main Body Wiring Harness | Wiring and Control System | Electrical | Asia-Pacific | Japan | Primary | Aptiv | 6-10 weeks | 25 | 420 | 5 | 4 | 3 | 3 | 4 | 2.9 | Primary + Qualified Backup
SUP-YAZ-001 | Yazaki Corporation | High | Front Harness | Wiring and Control System | Electrical | Asia-Pacific | Japan | Primary | Sumitomo Electric | 5-9 weeks | 25 | 160 | 5 | 4 | 3 | 3 | 4 | 2.9 | Primary + Qualified Backup
SUP-YAZ-001 | Yazaki Corporation | High | Rear Harness | Wiring and Control System | Electrical | Asia-Pacific | Japan | Primary | Sumitomo Electric | 5-9 weeks | 25 | 145 | 5 | 4 | 3 | 3 | 4 | 2.9 | Primary + Qualified Backup
SUP-YAZ-001 | Yazaki Corporation | High | Door Harness Set | Wiring and Control System | Electrical | Asia-Pacific | Japan | Primary | Sumitomo Electric | 5-9 weeks | 25 | 75 | 5 | 4 | 3 | 3 | 4 | 2.9 | Primary + Qualified Backup
SUP-APT-001 | Aptiv | High | Battery Pack Harness | Wiring and Control System | Electrical | Europe | Ireland | Primary | Yazaki Corporation | 5-9 weeks | 25 | 90 | 5 | 4 | 3 | 2 | 4 | 2.75 | Backup Supplier Recommended
SUP-BSCH-001 | Bosch | High | Vehicle Control Unit | Wiring and Control System | Electronics | Europe | Germany | Primary | Continental | 8-14 weeks | 10 | 260 | 5 | 5 | 4 | 2 | 5 | 3.35 | Primary + Qualified Backup
SUP-CON-001 | Continental | High | Body Control Module | Wiring and Control System | Electronics | Europe | Germany | Primary | Bosch | 8-14 weeks | 10 | 180 | 5 | 5 | 4 | 2 | 5 | 3.35 | Primary + Qualified Backup
SUP-APT-001 | Aptiv | High | Gateway / Domain Controller | Wiring and Control System | Electronics | Europe | Ireland | Primary | Continental | 8-14 weeks | 10 | 220 | 5 | 5 | 4 | 2 | 5 | 3.35 | Primary + Qualified Backup
SUP-TE-001 | TE Connectivity | High | Sensor Connector Set | Wiring and Control System | Electrical | Europe | Switzerland | Primary | Aptiv | 2-5 weeks | 100 | 55 | 5 | 3 | 2 | 2 | 2 | 2 | Single Source Acceptable
SUP-ITW-001 | ITW Automotive | High | Wiring Clips and Retainers | Wiring and Control System | Hardware | North America | United States | Primary | Bossard Group | 1-3 weeks | 1000 | 18 | 4 | 2 | 1 | 2 | 1 | 1.65 | Single Source Acceptable
SUP-BEN-001 | Benteler Automotive | High | Front Subframe | Chassis and Body Structure | Structural | Europe | Germany | Primary | Magna International | 6-10 weeks | 10 | 420 | 5 | 4 | 4 | 2 | 3 | 2.8 | Backup Supplier Recommended
SUP-BEN-001 | Benteler Automotive | High | Rear Subframe | Chassis and Body Structure | Structural | Europe | Germany | Primary | Gestamp | 6-10 weeks | 10 | 460 | 5 | 4 | 4 | 2 | 3 | 2.8 | Backup Supplier Recommended
SUP-MAG-001 | Magna International | Medium | Underbody Crossmembers | Chassis and Body Structure | Structural | North America | Canada | Primary | Benteler Automotive | 5-9 weeks | 10 | 85 | 5 | 4 | 3 | 2 | 3 | 2.6 | Backup Supplier Recommended
SUP-GES-001 | Gestamp | High | Front Crash Beam | Chassis and Body Structure | Safety | Europe | Spain | Primary | Magna International | 5-9 weeks | 10 | 120 | 5 | 4 | 3 | 2 | 3 | 2.6 | Backup Supplier Recommended
SUP-GES-001 | Gestamp | High | Rear Crash Beam | Chassis and Body Structure | Safety | Europe | Spain | Primary | Magna International | 5-9 weeks | 10 | 110 | 5 | 4 | 3 | 2 | 3 | 2.6 | Backup Supplier Recommended
SUP-MAG-001 | Magna International | Medium | Left Front Door Assembly | Chassis and Body Structure | Body | North America | Canada | Primary | Gestamp | 6-10 weeks | 10 | 340 | 5 | 3 | 3 | 2 | 3 | 2.35 | Backup Supplier Recommended
SUP-MAG-001 | Magna International | Medium | Right Front Door Assembly | Chassis and Body Structure | Body | North America | Canada | Primary | Gestamp | 6-10 weeks | 10 | 340 | 5 | 3 | 3 | 2 | 3 | 2.35 | Backup Supplier Recommended
SUP-MAG-001 | Magna International | Medium | Left Rear Door Assembly | Chassis and Body Structure | Body | North America | Canada | Primary | Gestamp | 6-10 weeks | 10 | 340 | 5 | 3 | 3 | 2 | 3 | 2.35 | Backup Supplier Recommended
SUP-MAG-001 | Magna International | Medium | Right Rear Door Assembly | Chassis and Body Structure | Body | North America | Canada | Primary | Gestamp | 6-10 weeks | 10 | 340 | 5 | 3 | 3 | 2 | 3 | 2.35 | Backup Supplier Recommended
SUP-GES-001 | Gestamp | High | Hood Panel | Chassis and Body Structure | Body | Europe | Spain | Primary | Magna International | 5-9 weeks | 10 | 260 | 5 | 3 | 2 | 2 | 2 | 2 | Single Source Acceptable
SUP-GES-001 | Gestamp | High | Trunk Lid / Liftgate | Chassis and Body Structure | Body | Europe | Spain | Primary | Magna International | 5-9 weeks | 10 | 320 | 5 | 3 | 2 | 2 | 2 | 2 | Single Source Acceptable
SUP-GES-001 | Gestamp | High | Roof Panel | Chassis and Body Structure | Body | Europe | Spain | Primary | Magna International | 5-9 weeks | 10 | 280 | 5 | 3 | 2 | 2 | 2 | 2 | Single Source Acceptable
SUP-GES-001 | Gestamp | High | Fender Set | Chassis and Body Structure | Body | Europe | Spain | Primary | Magna International | 5-9 weeks | 10 | 220 | 5 | 3 | 2 | 2 | 2 | 2 | Single Source Acceptable
SUP-HEN-001 | Henkel | High | Structural Adhesive | Chassis and Body Structure | Consumable | Europe | Germany | Primary | 3M | 2-4 weeks | 50 | 45 | 5 | 4 | 2 | 2 | 3 | 2.4 | Backup Supplier Recommended
SUP-BOSD-001 | Bossard Group | High | Body Fastener Set | Chassis and Body Structure | Hardware | Europe | Switzerland | Primary | Würth Group | 1-3 weeks | 1000 | 85 | 4 | 2 | 1 | 2 | 1 | 1.65 | Single Source Acceptable
SUP-DEN-001 | DENSO | High | Coolant Pump | Thermal Management System | Thermal | Asia-Pacific | Japan | Primary | Hanon Systems | 4-8 weeks | 25 | 95 | 5 | 4 | 3 | 3 | 3 | 2.75 | Backup Supplier Recommended
SUP-DEN-001 | DENSO | High | Radiator | Thermal Management System | Thermal | Asia-Pacific | Japan | Primary | MAHLE | 4-8 weeks | 25 | 160 | 5 | 4 | 3 | 3 | 3 | 2.75 | Backup Supplier Recommended
SUP-VAL-001 | Valeo | High | Heat Exchanger | Thermal Management System | Thermal | Europe | France | Primary | DENSO | 5-9 weeks | 25 | 140 | 5 | 4 | 3 | 2 | 3 | 2.6 | Backup Supplier Recommended
SUP-HAN-001 | Hanon Systems | High | Battery Chiller | Thermal Management System | Thermal | Asia-Pacific | South Korea | Primary | Valeo | 5-9 weeks | 25 | 220 | 5 | 4 | 3 | 3 | 4 | 2.9 | Primary + Qualified Backup
SUP-DEN-001 | DENSO | Medium | Coolant Reservoir | Thermal Management System | Thermal | Asia-Pacific | Japan | Primary | Valeo | 3-6 weeks | 25 | 65 | 5 | 3 | 2 | 3 | 2 | 2.15 | Single Source Acceptable
SUP-TIF-001 | TI Fluid Systems | High | Coolant Hose Set | Thermal Management System | Thermal | Europe | United Kingdom | Primary | Hutchinson | 3-6 weeks | 50 | 90 | 4 | 3 | 2 | 2 | 2 | 2.25 | Single Source Acceptable
SUP-MAH-001 | MAHLE | High | Coolant Valve Set | Thermal Management System | Thermal | Europe | Germany | Primary | TI Fluid Systems | 3-6 weeks | 50 | 130 | 5 | 3 | 2 | 2 | 3 | 2.15 | Single Source Acceptable
SUP-DEN-001 | DENSO | High | HVAC Compressor | Thermal Management System | Thermal | Asia-Pacific | Japan | Primary | Hanon Systems | 6-10 weeks | 25 | 420 | 5 | 4 | 3 | 3 | 4 | 2.9 | Primary + Qualified Backup
SUP-BASF-001 | BASF | Medium | Coolant Fluid | Thermal Management System | Consumable | Europe | Germany | Primary | Castrol | 1-3 weeks | 100 | 12 | 5 | 2 | 2 | 2 | 2 | 1.75 | Single Source Acceptable
SUP-ZF-001 | ZF Friedrichshafen | High | Front Control Arms | Suspension, Brakes, and Wheels | Suspension | Europe | Germany | Primary | KYB Corporation | 5-9 weeks | 25 | 95 | 5 | 4 | 3 | 2 | 3 | 2.6 | Backup Supplier Recommended
SUP-ZF-001 | ZF Friedrichshafen | High | Rear Control Arms | Suspension, Brakes, and Wheels | Suspension | Europe | Germany | Primary | Schaeffler | 5-9 weeks | 25 | 95 | 5 | 4 | 3 | 2 | 3 | 2.6 | Backup Supplier Recommended
SUP-KYB-001 | KYB Corporation | High | Shock Absorbers / Dampers | Suspension, Brakes, and Wheels | Suspension | Asia-Pacific | Japan | Primary | ZF Friedrichshafen | 5-9 weeks | 25 | 85 | 4 | 4 | 3 | 3 | 3 | 3 | Primary + Qualified Backup
SUP-SCH-001 | Schaeffler | Medium | Springs | Suspension, Brakes, and Wheels | Suspension | Europe | Germany | Primary | KYB Corporation | 4-8 weeks | 100 | 45 | 5 | 3 | 2 | 2 | 2 | 2 | Single Source Acceptable
SUP-ZF-001 | ZF Friedrichshafen | High | Stabilizer Bar Set | Suspension, Brakes, and Wheels | Suspension | Europe | Germany | Primary | Schaeffler | 4-8 weeks | 25 | 75 | 5 | 3 | 2 | 2 | 2 | 2 | Single Source Acceptable
SUP-BRE-001 | Brembo | High | Brake Calipers | Suspension, Brakes, and Wheels | Brakes | Europe | Italy | Primary | Bosch | 4-8 weeks | 25 | 90 | 5 | 4 | 3 | 2 | 3 | 2.6 | Backup Supplier Recommended
SUP-BRE-001 | Brembo | High | Brake Rotors | Suspension, Brakes, and Wheels | Brakes | Europe | Italy | Primary | ZF Friedrichshafen | 5-9 weeks | 25 | 55 | 5 | 4 | 3 | 2 | 3 | 2.6 | Backup Supplier Recommended
SUP-MIC-001 | Michelin | High | Tires and Wheel Assemblies | Suspension, Brakes, and Wheels | Wheels | Europe | France | Primary | Bridgestone | 4-8 weeks | 20 | 280 | 5 | 3 | 3 | 2 | 3 | 2.35 | Backup Supplier Recommended
SUP-PAN-001 | Panasonic Energy | High | Cylindrical Battery Cells | Battery Pack System | Battery | Asia-Pacific | Japan | Primary | LG Energy Solution | 10-16 weeks | 10000 | 1.45 | 5 | 5 | 5 | 3 | 5 | 3.7 | Strategic Dual Source + Long-Term Contract
SUP-ROC-001 | Röchling Automotive | Medium | Cell Holders / Spacers | Battery Pack System | Battery hardware | Europe | Germany | Primary | Magna International | 3-6 weeks | 500 | 28 | 4 | 3 | 2 | 2 | 2 | 2.25 | Backup Supplier Recommended
SUP-GES-001 | Gestamp | Medium | Module Side Plates | Battery Pack System | Structural | Europe | Spain | Primary | Magna International | 4-8 weeks | 50 | 42 | 5 | 3 | 2 | 2 | 2 | 2 | Single Source Acceptable
SUP-GES-001 | Gestamp | Medium | Module End Plates | Battery Pack System | Structural | Europe | Spain | Primary | Magna International | 4-8 weeks | 50 | 38 | 5 | 3 | 2 | 2 | 2 | 2 | Single Source Acceptable
SUP-MER-001 | Mersen | Medium | Cell Interconnect Plates | Battery Pack System | Electrical | Europe | France | Primary | Wieland Group | 4-8 weeks | 250 | 22 | 4 | 4 | 3 | 2 | 4 | 3 | Primary + Qualified Backup
SUP-WIE-001 | Wieland Group | Medium | Nickel Cell Tabs | Battery Pack System | Electrical | Europe | Germany | Primary | Aurubis | 6-10 weeks | 500 | 0.18 | 4 | 4 | 3 | 2 | 4 | 3 | Primary + Qualified Backup
SUP-MER-001 | Mersen | Medium | Copper Busbars | Battery Pack System | Electrical | Europe | France | Primary | Wieland Group | 6-10 weeks | 250 | 18 | 4 | 4 | 3 | 2 | 4 | 3 | Primary + Qualified Backup
SUP-MER-001 | Mersen | High | Aluminum Busbars | Battery Pack System | Electrical | Europe | France | Primary | Wieland Group | 5-8 weeks | 250 | 12 | 4 | 4 | 3 | 2 | 4 | 3 | Primary + Qualified Backup
SUP-3M-001 | 3M | High | Thermal Interface Pads | Battery Pack System | Thermal | North America | United States | Primary | Henkel | 3-6 weeks | 100 | 65 | 5 | 4 | 2 | 2 | 3 | 2.4 | Backup Supplier Recommended
SUP-DUP-001 | DuPont | High | Module Insulation Sheets | Battery Pack System | Safety | North America | United States | Primary | 3M | 2-5 weeks | 100 | 8 | 5 | 4 | 2 | 2 | 3 | 2.4 | Backup Supplier Recommended
SUP-HEN-001 | Henkel | High | Cell-Level Adhesive | Battery Pack System | Consumable | Europe | Germany | Primary | 3M | 2-4 weeks | 100 | 18 | 5 | 4 | 2 | 2 | 3 | 2.4 | Backup Supplier Recommended
SUP-SCH-001 | Schaeffler | Medium | Stator Core | Electric Drive Unit | Motor | Europe | Germany | Primary | VACUUMSCHMELZE | 8-14 weeks | 50 | 280 | 5 | 5 | 4 | 2 | 5 | 3.35 | Primary + Qualified Backup
SUP-SCH-001 | Schaeffler | Medium | Rotor Assembly | Electric Drive Unit | Motor | Europe | Germany | Primary | VACUUMSCHMELZE | 8-14 weeks | 50 | 320 | 5 | 5 | 4 | 2 | 5 | 3.35 | Primary + Qualified Backup
SUP-WIE-001 | Wieland Group | Medium | Copper Windings | Electric Drive Unit | Motor | Europe | Germany | Primary | Aurubis | 6-10 weeks | 500 | 210 | 4 | 4 | 4 | 2 | 4 | 3.2 | Primary + Qualified Backup
SUP-VAC-001 | VACUUMSCHMELZE | High | Permanent Magnets | Electric Drive Unit | Motor | Europe | Germany | Primary | TDK Corporation | 8-14 weeks | 50 | 180 | 4 | 5 | 5 | 2 | 5 | 3.8 | Strategic Dual Source + Long-Term Contract
SUP-NEM-001 | Nemak | High | Motor Housing | Electric Drive Unit | Structural | North America | Mexico | Primary | Ryobi | 10-16 weeks | 25 | 260 | 4 | 3 | 3 | 3 | 3 | 2.75 | Backup Supplier Recommended
SUP-SKF-001 | SKF | High | Motor Bearings | Electric Drive Unit | Hardware | Europe | Sweden | Primary | Schaeffler | 6-10 weeks | 100 | 28 | 5 | 4 | 2 | 2 | 2 | 2.25 | Single Source Acceptable
SUP-GKN-001 | GKN Automotive | High | Motor Shaft | Electric Drive Unit | Hardware | Europe | United Kingdom | Primary | NTN Corporation | 4-8 weeks | 25 | 45 | 5 | 4 | 3 | 2 | 3 | 2.6 | Backup Supplier Recommended
SUP-SEN-001 | Sensata Technologies | High | Resolver / Position Sensor | Electric Drive Unit | Electronics | North America | United States | Primary | TE Connectivity | 5-9 weeks | 25 | 65 | 4 | 4 | 3 | 2 | 4 | 3 | Primary + Qualified Backup
SUP-INF-001 | Infineon Technologies | High | Power Semiconductor Module | Electric Drive Unit | Electronics | Europe | Germany | Primary | Wolfspeed | 10-18 weeks | 25 | 380 | 5 | 5 | 5 | 2 | 5 | 3.55 | Strategic Dual Source + Long-Term Contract
SUP-JAB-001 | Jabil | High | Inverter Control PCB | Electric Drive Unit | Electronics | North America | United States | Primary | Flex | 8-14 weeks | 100 | 120 | 4 | 4 | 3 | 2 | 4 | 3 | Primary + Qualified Backup
SUP-TDK-001 | TDK Corporation | High | DC Link Capacitor | Electric Drive Unit | Electronics | Asia-Pacific | Japan | Primary | Murata Manufacturing | 6-10 weeks | 50 | 95 | 5 | 4 | 3 | 3 | 4 | 2.9 | Primary + Qualified Backup
SUP-DAN-001 | Dana Incorporated | High | Inverter Cooling Plate | Electric Drive Unit | Thermal | North America | United States | Primary | Valeo | 5-9 weeks | 10 | 85 | 5 | 4 | 3 | 2 | 3 | 2.6 | Backup Supplier Recommended
SUP-NEM-001 | Nemak | High | Inverter Housing | Electric Drive Unit | Structural | North America | Mexico | Primary | Dana Incorporated | 5-9 weeks | 25 | 140 | 4 | 3 | 3 | 3 | 3 | 2.75 | Backup Supplier Recommended
SUP-GKN-001 | GKN Automotive | High | Gear Set | Electric Drive Unit | Drivetrain | Europe | United Kingdom | Primary | Dana Incorporated | 4-8 weeks | 25 | 110 | 5 | 4 | 4 | 2 | 4 | 2.95 | Backup Supplier Recommended
SUP-GKN-001 | GKN Automotive | High | Differential Assembly | Electric Drive Unit | Drivetrain | Europe | United Kingdom | Primary | Dana Incorporated | 6-10 weeks | 25 | 220 | 5 | 4 | 4 | 2 | 4 | 2.95 | Backup Supplier Recommended
SUP-SKF-001 | SKF | High | Gearbox Bearings | Electric Drive Unit | Hardware | Europe | Sweden | Primary | NTN Corporation | 4-8 weeks | 100 | 35 | 5 | 4 | 2 | 2 | 2 | 2.25 | Single Source Acceptable
SUP-CAS-001 | Castrol | High | Gearbox Lubricant | Electric Drive Unit | Consumable | Europe | United Kingdom | Primary | Shell | 1-3 weeks | 50 | 12 | 5 | 2 | 2 | 2 | 1 | 1.6 | Single Source Acceptable

## Inventory Master
Component / Material | Major Assembly | Category | Unit | Item Type | Qty per Vehicle | Planned Production Qty | Required Qty | Current Inventory | Allocated Inventory | Available Inventory | Safety Stock | Reorder Point | Shortage Qty | Inventory Status | Lot / Serial Tracking Required
Electric Vehicle Final Assembly | Final Vehicle | Final product | vehicle | Finished Good | 1 | 25 | N/A | N/A | N/A | N/A | N/A | N/A | N/A | N/A | N/A
Structural Battery Pack System | Battery Pack System | Battery | assembly | Summary Assembly | 1 |  | N/A | N/A | N/A | N/A | N/A | N/A | N/A | N/A | N/A
Electric Drive Unit | Electric Drive Unit | Powertrain | assembly | Summary Assembly | 1 |  | N/A | N/A | N/A | N/A | N/A | N/A | N/A | N/A | N/A
Power Electronics and Charging System | Power Electronics and Charging System | Electrical | assembly | Summary Assembly | 1 |  | N/A | N/A | N/A | N/A | N/A | N/A | N/A | N/A | N/A
Wiring and Control System | Wiring and Control System | Electrical | assembly | Summary Assembly | 1 |  | N/A | N/A | N/A | N/A | N/A | N/A | N/A | N/A | N/A
Chassis and Body Structure | Chassis and Body Structure | Body | assembly | Summary Assembly | 1 |  | N/A | N/A | N/A | N/A | N/A | N/A | N/A | N/A | N/A
Thermal Management System | Thermal Management System | Thermal | assembly | Summary Assembly | 1 |  | N/A | N/A | N/A | N/A | N/A | N/A | N/A | N/A | N/A
Suspension, Brakes, and Wheels | Suspension, Brakes, and Wheels | Chassis | assembly | Summary Assembly | 1 |  | N/A | N/A | N/A | N/A | N/A | N/A | N/A | N/A | N/A
Battery Pack Lower Enclosure | Battery Pack System | Structural | each | Stocked Component | 1 |  | 25 | 49 | 5 | 44 | 5 | 30 | 0 | OK | Yes - Serial
Battery Pack Upper Cover | Battery Pack System | Structural | each | Stocked Component | 1 |  | 25 | 42 | 6 | 36 | 5 | 30 | 0 | OK | Yes - Serial
Battery Modules | Battery Pack System | Battery | modules | Internal Subassembly | 4 |  | 100 | 140 | 30 | 110 | 20 | 120 | 0 | Reorder Needed | Yes - Serial
Battery Management System Board | Battery Pack System | Electronics | each | Stocked Component | 1 |  | 25 | 28 | 1 | 27 | 5 | 30 | 0 | Reorder Needed | Yes - Serial
BMS Slave Boards | Battery Pack System | Electronics | each | Stocked Component | 4 |  | 100 | 161 | 10 | 151 | 20 | 120 | 0 | OK | Yes - Serial
Voltage Sense Harness | Battery Pack System | Electrical | set | Stocked Component | 1 |  | 25 | 48 | 4 | 44 | 5 | 30 | 0 | OK | Yes - Serial
Temperature Sensors | Battery Pack System | Electronics | sensors | Stocked Component | 16 |  | 400 | 340 | 80 | 260 | 80 | 480 | 140 | Shortage | Yes - Serial
Current Sensor | Battery Pack System | Electronics | each | Stocked Component | 1 |  | 25 | 44 | 6 | 38 | 5 | 30 | 0 | OK | Yes - Serial
High-Voltage Contactors | Battery Pack System | Electrical | each | Stocked Component | 2 |  | 50 | 70 | 15 | 55 | 10 | 60 | 0 | Reorder Needed | Yes - Serial
Pre-Charge Resistor | Battery Pack System | Electrical | each | Stocked Component | 1 |  | 25 | 43 | 1 | 42 | 5 | 30 | 0 | OK | Yes - Lot
High-Voltage Fuse | Battery Pack System | Electrical | each | Stocked Component | 1 |  | 25 | 46 | 2 | 44 | 5 | 30 | 0 | OK | Yes - Serial
Pack Service Disconnect | Battery Pack System | Safety | each | Stocked Component | 1 |  | 25 | 47 | 3 | 44 | 5 | 30 | 0 | OK | Yes - Serial
Battery Cooling Plates | Battery Pack System | Thermal | plates | Stocked Component | 4 |  | 100 | 75 | 10 | 65 | 20 | 120 | 35 | Shortage | Yes - Lot
Coolant Manifold | Battery Pack System | Thermal | each | Stocked Component | 1 |  | 25 | 48 | 4 | 44 | 5 | 30 | 0 | OK | Yes - Lot
Pack Coolant Tubes | Battery Pack System | Thermal | tubes | Stocked Component | 8 |  | 200 | 150 | 20 | 130 | 40 | 240 | 70 | Shortage | Yes - Lot
Battery Pack Gasket Seal | Battery Pack System | Sealing | each | Stocked Component | 1 |  | 25 | 19 | 5 | 14 | 5 | 30 | 11 | Shortage | Yes - Lot
Pack Fastener Set | Battery Pack System | Hardware | set | Hardware | 1 |  | 25 | 49 | 6 | 43 | 5 | 30 | 0 | OK | No
Pack Barcode / Traceability Labels | Battery Pack System | Traceability | set | Traceability Item | 1 |  | 25 | 43 | 7 | 36 | 5 | 30 | 0 | OK | No
Electric Motor Assembly | Electric Drive Unit | Powertrain | each | Internal Subassembly | 1 |  | 25 | 27 | 8 | 19 | 5 | 30 | 6 | Shortage | Yes - Serial
Inverter Assembly | Electric Drive Unit | Power electronics | each | Internal Subassembly | 1 |  | 25 | 34 | 9 | 25 | 5 | 30 | 0 | Reorder Needed | Yes - Serial
Single-Speed Gearbox | Electric Drive Unit | Drivetrain | each | Stocked Component | 1 |  | 25 | 50 | 10 | 40 | 5 | 30 | 0 | OK | Yes - Serial
Drive Unit Mounting Brackets | Electric Drive Unit | Structural | each | Stocked Component | 2 |  | 50 | 72 | 12 | 60 | 10 | 60 | 0 | Reorder Needed | No
Drive Unit Fastener Set | Electric Drive Unit | Hardware | set | Hardware | 1 |  | 25 | 43 | 3 | 40 | 5 | 30 | 0 | OK | No
Onboard Charger | Power Electronics and Charging System | Charging | each | Stocked Component | 1 |  | 25 | 28 | 4 | 24 | 5 | 30 | 1 | Shortage | Yes - Serial
DC-DC Converter | Power Electronics and Charging System | Electrical | each | Stocked Component | 1 |  | 25 | 44 | 5 | 39 | 5 | 30 | 0 | OK | Yes - Serial
Charge Port Assembly | Power Electronics and Charging System | Charging | each | Stocked Component | 1 |  | 25 | 45 | 6 | 39 | 5 | 30 | 0 | OK | Yes - Serial
Charge Port Door Actuator | Power Electronics and Charging System | Electrical | each | Stocked Component | 1 |  | 25 | 46 | 7 | 39 | 5 | 30 | 0 | OK | Yes - Serial
High-Voltage Junction Box | Power Electronics and Charging System | Electrical | each | Stocked Component | 1 |  | 25 | 48 | 8 | 40 | 5 | 30 | 0 | OK | Yes - Serial
HV Cable Set | Power Electronics and Charging System | Electrical | set | Stocked Component | 1 |  | 25 | 49 | 9 | 40 | 5 | 30 | 0 | OK | Yes - Serial
12V Auxiliary Battery | Power Electronics and Charging System | Electrical | each | Stocked Component | 1 |  | 25 | 50 | 10 | 40 | 5 | 30 | 0 | OK | Yes - Serial
Low-Voltage Fuse Box | Power Electronics and Charging System | Electrical | each | Stocked Component | 1 |  | 25 | 35 | 3 | 32 | 5 | 30 | 0 | OK | Yes - Lot
Relay Set | Power Electronics and Charging System | Electrical | set | Stocked Component | 1 |  | 25 | 44 | 4 | 40 | 5 | 30 | 0 | OK | Yes - Lot
Main Body Wiring Harness | Wiring and Control System | Electrical | each | Stocked Component | 1 |  | 25 | 51 | 5 | 46 | 5 | 30 | 0 | OK | Yes - Serial
Front Harness | Wiring and Control System | Electrical | each | Stocked Component | 1 |  | 25 | 43 | 6 | 37 | 5 | 30 | 0 | OK | Yes - Serial
Rear Harness | Wiring and Control System | Electrical | each | Stocked Component | 1 |  | 25 | 44 | 7 | 37 | 5 | 30 | 0 | OK | Yes - Serial
Door Harness Set | Wiring and Control System | Electrical | each | Stocked Component | 4 |  | 100 | 143 | 8 | 135 | 20 | 120 | 0 | OK | Yes - Serial
Battery Pack Harness | Wiring and Control System | Electrical | each | Stocked Component | 1 |  | 25 | 45 | 9 | 36 | 5 | 30 | 0 | OK | Yes - Serial
Vehicle Control Unit | Wiring and Control System | Electronics | each | Stocked Component | 1 |  | 25 | 50 | 10 | 40 | 5 | 30 | 0 | OK | Yes - Serial
Body Control Module | Wiring and Control System | Electronics | each | Stocked Component | 1 |  | 25 | 43 | 3 | 40 | 5 | 30 | 0 | OK | Yes - Serial
Gateway / Domain Controller | Wiring and Control System | Electronics | each | Stocked Component | 1 |  | 25 | 46 | 4 | 42 | 5 | 30 | 0 | OK | Yes - Serial
Sensor Connector Set | Wiring and Control System | Electrical | set | Stocked Component | 1 |  | 25 | 47 | 5 | 42 | 5 | 30 | 0 | OK | Yes - Lot
Wiring Clips and Retainers | Wiring and Control System | Hardware | set | Hardware | 1 |  | 25 | 48 | 6 | 42 | 5 | 30 | 0 | OK | No
Front Subframe | Chassis and Body Structure | Structural | each | Stocked Component | 1 |  | 25 | 49 | 7 | 42 | 5 | 30 | 0 | OK | Yes - Serial
Rear Subframe | Chassis and Body Structure | Structural | each | Stocked Component | 1 |  | 25 | 50 | 8 | 42 | 5 | 30 | 0 | OK | Yes - Serial
Underbody Crossmembers | Chassis and Body Structure | Structural | each | Stocked Component | 4 |  | 100 | 150 | 30 | 120 | 20 | 120 | 0 | Reorder Needed | Yes - Lot
Front Crash Beam | Chassis and Body Structure | Safety | each | Stocked Component | 1 |  | 25 | 29 | 10 | 19 | 5 | 30 | 6 | Shortage | Yes - Lot
Rear Crash Beam | Chassis and Body Structure | Safety | each | Stocked Component | 1 |  | 25 | 47 | 3 | 44 | 5 | 30 | 0 | OK | Yes - Lot
Left Front Door Assembly | Chassis and Body Structure | Body | each | Stocked Component | 1 |  | 25 | 48 | 4 | 44 | 5 | 30 | 0 | OK | Yes - Serial
Right Front Door Assembly | Chassis and Body Structure | Body | each | Stocked Component | 1 |  | 25 | 49 | 5 | 44 | 5 | 30 | 0 | OK | Yes - Serial
Left Rear Door Assembly | Chassis and Body Structure | Body | each | Stocked Component | 1 |  | 25 | 50 | 6 | 44 | 5 | 30 | 0 | OK | Yes - Serial
Right Rear Door Assembly | Chassis and Body Structure | Body | each | Stocked Component | 1 |  | 25 | 43 | 7 | 36 | 5 | 30 | 0 | OK | Yes - Serial
Hood Panel | Chassis and Body Structure | Body | each | Stocked Component | 1 |  | 25 | 46 | 8 | 38 | 5 | 30 | 0 | OK | Yes - Serial
Trunk Lid / Liftgate | Chassis and Body Structure | Body | each | Stocked Component | 1 |  | 25 | 47 | 9 | 38 | 5 | 30 | 0 | OK | Yes - Serial
Roof Panel | Chassis and Body Structure | Body | each | Stocked Component | 1 |  | 25 | 48 | 10 | 38 | 5 | 30 | 0 | OK | Yes - Serial
Fender Set | Chassis and Body Structure | Body | each | Stocked Component | 4 |  | 100 | 160 | 10 | 150 | 20 | 120 | 0 | OK | Yes - Serial
Structural Adhesive | Chassis and Body Structure | Consumable | kg | Consumable | 3 |  | 75 | 100 | 15 | 85 | 15 | 90 | 0 | Reorder Needed | Yes - Lot
Body Fastener Set | Chassis and Body Structure | Hardware | set | Hardware | 1 |  | 25 | 43 | 3 | 40 | 5 | 30 | 0 | OK | No
Coolant Pump | Thermal Management System | Thermal | each | Stocked Component | 1 |  | 25 | 47 | 4 | 43 | 5 | 30 | 0 | OK | Yes - Serial
Radiator | Thermal Management System | Thermal | each | Stocked Component | 1 |  | 25 | 48 | 5 | 43 | 5 | 30 | 0 | OK | Yes - Lot
Heat Exchanger | Thermal Management System | Thermal | each | Stocked Component | 1 |  | 25 | 49 | 6 | 43 | 5 | 30 | 0 | OK | Yes - Lot
Battery Chiller | Thermal Management System | Thermal | each | Stocked Component | 1 |  | 25 | 43 | 7 | 36 | 5 | 30 | 0 | OK | Yes - Serial
Coolant Reservoir | Thermal Management System | Thermal | each | Stocked Component | 1 |  | 25 | 46 | 8 | 38 | 5 | 30 | 0 | OK | Yes - Lot
Coolant Hose Set | Thermal Management System | Thermal | set | Stocked Component | 1 |  | 25 | 47 | 9 | 38 | 5 | 30 | 0 | OK | Yes - Lot
Coolant Valve Set | Thermal Management System | Thermal | set | Stocked Component | 1 |  | 25 | 48 | 10 | 38 | 5 | 30 | 0 | OK | Yes - Lot
HVAC Compressor | Thermal Management System | Thermal | each | Stocked Component | 1 |  | 25 | 160 | 40 | 120 | 5 | 30 | 0 | OK | Yes - Serial
Coolant Fluid | Thermal Management System | Consumable | liters | Consumable | 8 |  | 200 | 84 | 4 | 80 | 40 | 240 | 120 | Shortage | Yes - Lot
Front Control Arms | Suspension, Brakes, and Wheels | Suspension | each | Stocked Component | 2 |  | 50 | 65 | 15 | 50 | 10 | 60 | 0 | Reorder Needed | Yes - Lot
Rear Control Arms | Suspension, Brakes, and Wheels | Suspension | each | Stocked Component | 2 |  | 50 | 125 | 20 | 105 | 10 | 60 | 0 | OK | Yes - Lot
Shock Absorbers / Dampers | Suspension, Brakes, and Wheels | Suspension | each | Stocked Component | 4 |  | 100 | 150 | 30 | 120 | 20 | 120 | 0 | Reorder Needed | Yes - Lot
Springs | Suspension, Brakes, and Wheels | Suspension | each | Stocked Component | 4 |  | 100 | 77 | 15 | 62 | 20 | 120 | 38 | Shortage | Yes - Lot
Stabilizer Bar Set | Suspension, Brakes, and Wheels | Suspension | each | Stocked Component | 2 |  | 50 | 135 | 20 | 115 | 10 | 60 | 0 | OK | Yes - Lot
Brake Calipers | Suspension, Brakes, and Wheels | Brakes | each | Stocked Component | 4 |  | 100 | 155 | 30 | 125 | 20 | 120 | 0 | OK | Yes - Lot
Brake Rotors | Suspension, Brakes, and Wheels | Brakes | each | Stocked Component | 4 |  | 100 | 130 | 30 | 100 | 20 | 120 | 0 | Reorder Needed | Yes - Lot
Tires and Wheel Assemblies | Suspension, Brakes, and Wheels | Wheels | each | Stocked Component | 4 |  | 100 | 135 | 20 | 115 | 20 | 120 | 0 | Reorder Needed | Yes - Lot
Cylindrical Battery Cells | Battery Pack System | Battery | cells | Stocked Component | 4416 |  | 110400 | 124000 | 8000 | 116000 | 22080 | 132480 | 0 | Reorder Needed | Yes - Lot
Cell Holders / Spacers | Battery Pack System | Battery hardware | sets | Stocked Component | 4 |  | 100 | 290 | 30 | 260 | 20 | 120 | 0 | OK | Yes - Lot
Module Side Plates | Battery Pack System | Structural | each | Stocked Component | 8 |  | 200 | 300 | 40 | 260 | 40 | 240 | 0 | OK | Yes - Lot
Module End Plates | Battery Pack System | Structural | each | Stocked Component | 8 |  | 200 | 500 | 60 | 440 | 40 | 240 | 0 | OK | Yes - Lot
Cell Interconnect Plates | Battery Pack System | Electrical | each | Stocked Component | 16 |  | 400 | 560 | 40 | 520 | 80 | 480 | 0 | OK | Yes - Lot
Nickel Cell Tabs | Battery Pack System | Electrical | tabs | Stocked Component | 4416 |  | 110400 | 132000 | 10000 | 122000 | 22080 | 132480 | 0 | Reorder Needed | Yes - Lot
Copper Busbars | Battery Pack System | Electrical | each | Stocked Component | 24 |  | 600 | 540 | 60 | 480 | 120 | 720 | 120 | Shortage | Yes - Lot
Aluminum Busbars | Battery Pack System | Electrical | each | Stocked Component | 16 |  | 400 | 360 | 40 | 320 | 80 | 480 | 80 | Shortage | Yes - Lot
Thermal Interface Pads | Battery Pack System | Thermal | sets | Stocked Component | 4 |  | 100 | 390 | 90 | 300 | 20 | 120 | 0 | OK | Yes - Lot
Module Insulation Sheets | Battery Pack System | Safety | sheets | Stocked Component | 12 |  | 300 | 260 | 30 | 230 | 60 | 360 | 70 | Shortage | Yes - Lot
Cell-Level Adhesive | Battery Pack System | Consumable | kg | Stocked Component | 1 |  | 25 | 38 | 8 | 30 | 5 | 30 | 0 | Reorder Needed | Yes - Lot
Stator Core | Electric Drive Unit | Motor | each | Consumable | 1 |  | 25 | 39 | 9 | 30 | 5 | 30 | 0 | Reorder Needed | Yes - Lot
Rotor Assembly | Electric Drive Unit | Motor | each | Stocked Component | 1 |  | 25 | 43 | 10 | 33 | 5 | 30 | 0 | OK | Yes - Serial
Copper Windings | Electric Drive Unit | Motor | set | Stocked Component | 1 |  | 25 | 27 | 3 | 24 | 5 | 30 | 1 | Shortage | Yes - Serial
Permanent Magnets | Electric Drive Unit | Motor | set | Stocked Component | 1 |  | 25 | 45 | 4 | 41 | 5 | 30 | 0 | OK | Yes - Lot
Motor Housing | Electric Drive Unit | Structural | each | Stocked Component | 1 |  | 25 | 70 | 15 | 55 | 5 | 30 | 0 | OK | Yes - Lot
Motor Bearings | Electric Drive Unit | Hardware | each | Stocked Component | 2 |  | 50 | 47 | 6 | 41 | 10 | 60 | 9 | Shortage | Yes - Serial
Motor Shaft | Electric Drive Unit | Hardware | each | Stocked Component | 1 |  | 25 | 48 | 7 | 41 | 5 | 30 | 0 | OK | Yes - Lot
Resolver / Position Sensor | Electric Drive Unit | Electronics | each | Stocked Component | 1 |  | 25 | 24 | 8 | 16 | 5 | 30 | 9 | Shortage | Yes - Serial
Power Semiconductor Module | Electric Drive Unit | Electronics | each | Stocked Component | 1 |  | 25 | 49 | 9 | 40 | 5 | 30 | 0 | OK | Yes - Serial
Inverter Control PCB | Electric Drive Unit | Electronics | each | Stocked Component | 1 |  | 25 | 50 | 10 | 40 | 5 | 30 | 0 | OK | Yes - Serial
DC Link Capacitor | Electric Drive Unit | Electronics | each | Stocked Component | 1 |  | 25 | 43 | 3 | 40 | 5 | 30 | 0 | OK | Yes - Lot
Inverter Cooling Plate | Electric Drive Unit | Thermal | each | Stocked Component | 1 |  | 25 | 44 | 4 | 40 | 5 | 30 | 0 | OK | Yes - Serial
Inverter Housing | Electric Drive Unit | Structural | each | Stocked Component | 1 |  | 25 | 45 | 5 | 40 | 5 | 30 | 0 | OK | Yes - Serial
Gear Set | Electric Drive Unit | Drivetrain | set | Stocked Component | 1 |  | 25 | 46 | 6 | 40 | 5 | 30 | 0 | OK | Yes - Lot
Differential Assembly | Electric Drive Unit | Drivetrain | each | Stocked Component | 1 |  | 25 | 140 | 20 | 120 | 5 | 30 | 0 | OK | Yes - Lot
Gearbox Bearings | Electric Drive Unit | Hardware | each | Stocked Component | 4 |  | 100 | 43 | 8 | 35 | 20 | 120 | 65 | Shortage | Yes - Lot
Gearbox Lubricant | Electric Drive Unit | Consumable | liter | Hardware | 1 |  | 25 | 29 | 7 | 22 | 5 | 30 | 3 | Shortage | No

## Kitting Readiness Tracker
Kit ID | Work Order ID | Vehicle Batch | Assembly Stage | Major Assembly | Component / Material | Required Qty | Available Inventory | Picked Qty | Missing Qty | Kit Status | Line Stopper? | Responsible Owner | Target Kit Release Date
KIT-BAT-001 | WO-EV-001 | EV-BATCH-001 | Battery Pack Structural Assembly | Battery Pack System | Battery Pack Lower Enclosure | 25 | 44 | 25 | 0 | Complete | Yes | Warehouse Team | 2026-06-17
KIT-BAT-001 | WO-EV-001 | EV-BATCH-001 | Battery Pack Structural Assembly | Battery Pack System | Battery Pack Upper Cover | 25 | 36 | 25 | 0 | Complete | Yes | Warehouse Team | 2026-06-17
KIT-BAT-001 | WO-EV-001 | EV-BATCH-001 | Battery Module Assembly | Battery Pack System | Battery Modules | 100 | 110 | 100 | 0 | Complete | Yes | Warehouse Team | 2026-06-17
KIT-BAT-001 | WO-EV-001 | EV-BATCH-001 | Battery Controls Installation | Battery Pack System | Battery Management System Board | 25 | 27 | 25 | 0 | Complete | Yes | Warehouse Team | 2026-06-17
KIT-BAT-001 | WO-EV-001 | EV-BATCH-001 | Battery Controls Installation | Battery Pack System | BMS Slave Boards | 100 | 151 | 100 | 0 | Complete | Yes | Warehouse Team | 2026-06-17
KIT-BAT-001 | WO-EV-001 | EV-BATCH-001 | Battery Controls Installation | Battery Pack System | Voltage Sense Harness | 25 | 44 | 25 | 0 | Complete | Yes | Warehouse Team | 2026-06-17
KIT-BAT-001 | WO-EV-001 | EV-BATCH-001 | Battery Monitoring Installation | Battery Pack System | Temperature Sensors | 400 | 260 | 260 | 140 | Hold | Yes | Buyer / Supplier Planner | 2026-06-17
KIT-BAT-001 | WO-EV-001 | EV-BATCH-001 | Battery Monitoring Installation | Battery Pack System | Current Sensor | 25 | 38 | 25 | 0 | Complete | Yes | Warehouse Team | 2026-06-17
KIT-BAT-001 | WO-EV-001 | EV-BATCH-001 | Battery Safety Installation | Battery Pack System | High-Voltage Contactors | 50 | 55 | 50 | 0 | Complete | Yes | Warehouse Team | 2026-06-17
KIT-BAT-001 | WO-EV-001 | EV-BATCH-001 | Battery Safety Installation | Battery Pack System | Pre-Charge Resistor | 25 | 42 | 25 | 0 | Complete | Yes | Warehouse Team | 2026-06-17
KIT-BAT-001 | WO-EV-001 | EV-BATCH-001 | Battery Safety Installation | Battery Pack System | High-Voltage Fuse | 25 | 44 | 25 | 0 | Complete | Yes | Warehouse Team | 2026-06-17
KIT-BAT-001 | WO-EV-001 | EV-BATCH-001 | Battery Safety Installation | Battery Pack System | Pack Service Disconnect | 25 | 44 | 25 | 0 | Complete | Yes | Warehouse Team | 2026-06-17
KIT-BAT-001 | WO-EV-001 | EV-BATCH-001 | Battery Thermal Installation | Battery Pack System | Battery Cooling Plates | 100 | 65 | 65 | 35 | Hold | Yes | Buyer / Supplier Planner | 2026-06-17
KIT-BAT-001 | WO-EV-001 | EV-BATCH-001 | Battery Thermal Installation | Battery Pack System | Coolant Manifold | 25 | 44 | 25 | 0 | Complete | Yes | Warehouse Team | 2026-06-17
KIT-BAT-001 | WO-EV-001 | EV-BATCH-001 | Battery Thermal Installation | Battery Pack System | Pack Coolant Tubes | 200 | 130 | 130 | 70 | Hold | Yes | Warehouse / Supplier Planner | 2026-06-17
KIT-BAT-001 | WO-EV-001 | EV-BATCH-001 | Battery Pack Sealing | Battery Pack System | Battery Pack Gasket Seal | 25 | 14 | 14 | 11 | Hold | Yes | Buyer / Supplier Planner | 2026-06-17
KIT-BAT-001 | WO-EV-001 | EV-BATCH-001 | Battery Pack Final Assembly | Battery Pack System | Pack Fastener Set | 25 | 43 | 25 | 0 | Complete | Yes | Warehouse Team | 2026-06-17
KIT-BAT-001 | WO-EV-001 | EV-BATCH-001 | Battery Pack Traceability | Battery Pack System | Pack Barcode / Traceability Labels | 25 | 36 | 25 | 0 | Complete | No | Warehouse Team | 2026-06-17
KIT-DRV-001 | WO-EV-001 | EV-BATCH-001 | Motor Assembly | Electric Drive Unit | Electric Motor Assembly | 25 | 19 | 19 | 6 | Hold | Yes | Production Planner | 2026-06-18
KIT-DRV-001 | WO-EV-001 | EV-BATCH-001 | Inverter Assembly | Electric Drive Unit | Inverter Assembly | 25 | 25 | 25 | 0 | Complete | Yes | Warehouse Team | 2026-06-18
KIT-DRV-001 | WO-EV-001 | EV-BATCH-001 | Gearbox Assembly | Electric Drive Unit | Single-Speed Gearbox | 25 | 40 | 25 | 0 | Complete | Yes | Warehouse Team | 2026-06-18
KIT-DRV-001 | WO-EV-001 | EV-BATCH-001 | Drive Unit Installation | Electric Drive Unit | Drive Unit Mounting Brackets | 50 | 60 | 50 | 0 | Complete | Yes | Warehouse Team | 2026-06-18
KIT-DRV-001 | WO-EV-001 | EV-BATCH-001 | Drive Unit Final Assembly | Electric Drive Unit | Drive Unit Fastener Set | 25 | 40 | 25 | 0 | Complete | Yes | Warehouse Team | 2026-06-18
KIT-PWR-001 | WO-EV-001 | EV-BATCH-001 | Charging System Installation | Power Electronics and Charging System | Onboard Charger | 25 | 24 | 24 | 1 | Hold | Yes | Buyer / Supplier Planner | 2026-06-18
KIT-PWR-001 | WO-EV-001 | EV-BATCH-001 | Power Electronics Installation | Power Electronics and Charging System | DC-DC Converter | 25 | 39 | 25 | 0 | Complete | Yes | Warehouse Team | 2026-06-18
KIT-PWR-001 | WO-EV-001 | EV-BATCH-001 | Charging System Installation | Power Electronics and Charging System | Charge Port Assembly | 25 | 39 | 25 | 0 | Complete | Yes | Warehouse Team | 2026-06-18
KIT-PWR-001 | WO-EV-001 | EV-BATCH-001 | Charging System Installation | Power Electronics and Charging System | Charge Port Door Actuator | 25 | 39 | 25 | 0 | Complete | No | Warehouse Team | 2026-06-18
KIT-PWR-001 | WO-EV-001 | EV-BATCH-001 | High-Voltage Distribution | Power Electronics and Charging System | High-Voltage Junction Box | 25 | 40 | 25 | 0 | Complete | Yes | Warehouse Team | 2026-06-18
KIT-PWR-001 | WO-EV-001 | EV-BATCH-001 | High-Voltage Distribution | Power Electronics and Charging System | HV Cable Set | 25 | 40 | 25 | 0 | Complete | Yes | Warehouse Team | 2026-06-18
KIT-PWR-001 | WO-EV-001 | EV-BATCH-001 | Low-Voltage Electrical Installation | Power Electronics and Charging System | 12V Auxiliary Battery | 25 | 40 | 25 | 0 | Complete | Yes | Warehouse Team | 2026-06-18
KIT-PWR-001 | WO-EV-001 | EV-BATCH-001 | Low-Voltage Electrical Installation | Power Electronics and Charging System | Low-Voltage Fuse Box | 25 | 32 | 25 | 0 | Complete | Yes | Warehouse Team | 2026-06-18
KIT-PWR-001 | WO-EV-001 | EV-BATCH-001 | Low-Voltage Electrical Installation | Power Electronics and Charging System | Relay Set | 25 | 40 | 25 | 0 | Complete | Yes | Warehouse Team | 2026-06-18
KIT-WIR-001 | WO-EV-001 | EV-BATCH-001 | Wiring Harness Installation | Wiring and Control System | Main Body Wiring Harness | 25 | 46 | 25 | 0 | Complete | Yes | Warehouse Team | 2026-06-19
KIT-WIR-001 | WO-EV-001 | EV-BATCH-001 | Front Electrical Installation | Wiring and Control System | Front Harness | 25 | 37 | 25 | 0 | Complete | Yes | Warehouse Team | 2026-06-19
KIT-WIR-001 | WO-EV-001 | EV-BATCH-001 | Rear Electrical Installation | Wiring and Control System | Rear Harness | 25 | 37 | 25 | 0 | Complete | Yes | Warehouse Team | 2026-06-19
KIT-WIR-001 | WO-EV-001 | EV-BATCH-001 | Door Electrical Installation | Wiring and Control System | Door Harness Set | 100 | 135 | 100 | 0 | Complete | Yes | Warehouse Team | 2026-06-19
KIT-WIR-001 | WO-EV-001 | EV-BATCH-001 | Battery Wiring Installation | Wiring and Control System | Battery Pack Harness | 25 | 36 | 25 | 0 | Complete | Yes | Warehouse Team | 2026-06-19
KIT-WIR-001 | WO-EV-001 | EV-BATCH-001 | Vehicle Controls Installation | Wiring and Control System | Vehicle Control Unit | 25 | 40 | 25 | 0 | Complete | Yes | Warehouse Team | 2026-06-19
KIT-WIR-001 | WO-EV-001 | EV-BATCH-001 | Vehicle Controls Installation | Wiring and Control System | Body Control Module | 25 | 40 | 25 | 0 | Complete | Yes | Warehouse Team | 2026-06-19
KIT-WIR-001 | WO-EV-001 | EV-BATCH-001 | Vehicle Network Integration | Wiring and Control System | Gateway / Domain Controller | 25 | 42 | 25 | 0 | Complete | Yes | Warehouse Team | 2026-06-19
KIT-WIR-001 | WO-EV-001 | EV-BATCH-001 | Sensor and Connector Installation | Wiring and Control System | Sensor Connector Set | 25 | 42 | 25 | 0 | Complete | Yes | Warehouse Team | 2026-06-19
KIT-WIR-001 | WO-EV-001 | EV-BATCH-001 | Wiring Harness Final Routing | Wiring and Control System | Wiring Clips and Retainers | 25 | 42 | 25 | 0 | Complete | No | Warehouse Team | 2026-06-19
KIT-BDY-001 | WO-EV-001 | EV-BATCH-001 | Front Structure Assembly | Chassis and Body Structure | Front Subframe | 25 | 42 | 25 | 0 | Complete | Yes | Warehouse Team | 2026-06-20
KIT-BDY-001 | WO-EV-001 | EV-BATCH-001 | Rear Structure Assembly | Chassis and Body Structure | Rear Subframe | 25 | 42 | 25 | 0 | Complete | Yes | Warehouse Team | 2026-06-20
KIT-BDY-001 | WO-EV-001 | EV-BATCH-001 | Underbody Structure Assembly | Chassis and Body Structure | Underbody Crossmembers | 100 | 120 | 100 | 0 | Complete | Yes | Warehouse Team | 2026-06-20
KIT-BDY-001 | WO-EV-001 | EV-BATCH-001 | Crash Structure Installation | Chassis and Body Structure | Front Crash Beam | 25 | 19 | 19 | 6 | Hold | Yes | Quality + Supplier Planner | 2026-06-20
KIT-BDY-001 | WO-EV-001 | EV-BATCH-001 | Crash Structure Installation | Chassis and Body Structure | Rear Crash Beam | 25 | 44 | 25 | 0 | Complete | Yes | Warehouse Team | 2026-06-20
KIT-BDY-001 | WO-EV-001 | EV-BATCH-001 | Door Assembly Installation | Chassis and Body Structure | Left Front Door Assembly | 25 | 44 | 25 | 0 | Complete | Yes | Warehouse Team | 2026-06-20
KIT-BDY-001 | WO-EV-001 | EV-BATCH-001 | Door Assembly Installation | Chassis and Body Structure | Right Front Door Assembly | 25 | 44 | 25 | 0 | Complete | Yes | Warehouse Team | 2026-06-20
KIT-BDY-001 | WO-EV-001 | EV-BATCH-001 | Door Assembly Installation | Chassis and Body Structure | Left Rear Door Assembly | 25 | 44 | 25 | 0 | Complete | Yes | Warehouse Team | 2026-06-20
KIT-BDY-001 | WO-EV-001 | EV-BATCH-001 | Door Assembly Installation | Chassis and Body Structure | Right Rear Door Assembly | 25 | 36 | 25 | 0 | Complete | Yes | Warehouse Team | 2026-06-20
KIT-BDY-001 | WO-EV-001 | EV-BATCH-001 | Exterior Panel Installation | Chassis and Body Structure | Hood Panel | 25 | 38 | 25 | 0 | Complete | Yes | Warehouse Team | 2026-06-20
KIT-BDY-001 | WO-EV-001 | EV-BATCH-001 | Exterior Panel Installation | Chassis and Body Structure | Trunk Lid / Liftgate | 25 | 38 | 25 | 0 | Complete | Yes | Warehouse Team | 2026-06-20
KIT-BDY-001 | WO-EV-001 | EV-BATCH-001 | Exterior Panel Installation | Chassis and Body Structure | Roof Panel | 25 | 38 | 25 | 0 | Complete | Yes | Warehouse Team | 2026-06-20
KIT-BDY-001 | WO-EV-001 | EV-BATCH-001 | Exterior Panel Installation | Chassis and Body Structure | Fender Set | 100 | 150 | 100 | 0 | Complete | Yes | Warehouse Team | 2026-06-20
KIT-BDY-001 | WO-EV-001 | EV-BATCH-001 | Body Bonding and Joining | Chassis and Body Structure | Structural Adhesive | 75 | 85 | 75 | 0 | Complete | Yes | Warehouse Team | 2026-06-20
KIT-BDY-001 | WO-EV-001 | EV-BATCH-001 | Body Final Assembly | Chassis and Body Structure | Body Fastener Set | 25 | 40 | 25 | 0 | Complete | Yes | Warehouse Team | 2026-06-20
KIT-THM-001 | WO-EV-001 | EV-BATCH-001 | Thermal System Installation | Thermal Management System | Coolant Pump | 25 | 43 | 25 | 0 | Complete | Yes | Warehouse Team | 2026-06-21
KIT-THM-001 | WO-EV-001 | EV-BATCH-001 | Thermal System Installation | Thermal Management System | Radiator | 25 | 43 | 25 | 0 | Complete | Yes | Warehouse Team | 2026-06-21
KIT-THM-001 | WO-EV-001 | EV-BATCH-001 | Thermal System Installation | Thermal Management System | Heat Exchanger | 25 | 43 | 25 | 0 | Complete | Yes | Warehouse Team | 2026-06-21
KIT-THM-001 | WO-EV-001 | EV-BATCH-001 | Battery Thermal Installation | Thermal Management System | Battery Chiller | 25 | 36 | 25 | 0 | Complete | Yes | Warehouse Team | 2026-06-21
KIT-THM-001 | WO-EV-001 | EV-BATCH-001 | Thermal System Installation | Thermal Management System | Coolant Reservoir | 25 | 38 | 25 | 0 | Complete | Yes | Warehouse Team | 2026-06-21
KIT-THM-001 | WO-EV-001 | EV-BATCH-001 | Thermal Hose Routing | Thermal Management System | Coolant Hose Set | 25 | 38 | 25 | 0 | Complete | Yes | Warehouse Team | 2026-06-21
KIT-THM-001 | WO-EV-001 | EV-BATCH-001 | Thermal Flow Control | Thermal Management System | Coolant Valve Set | 25 | 38 | 25 | 0 | Complete | Yes | Warehouse Team | 2026-06-21
KIT-THM-001 | WO-EV-001 | EV-BATCH-001 | HVAC Installation | Thermal Management System | HVAC Compressor | 25 | 120 | 25 | 0 | Complete | No | Warehouse Team | 2026-06-21
KIT-THM-001 | WO-EV-001 | EV-BATCH-001 | Thermal System Filling | Thermal Management System | Coolant Fluid | 200 | 80 | 80 | 120 | Hold | Yes | Warehouse / Maintenance Planner | 2026-06-21
KIT-SUS-001 | WO-EV-001 | EV-BATCH-001 | Front Suspension Installation | Suspension, Brakes, and Wheels | Front Control Arms | 50 | 50 | 50 | 0 | Complete | Yes | Warehouse Team | 2026-06-22
KIT-SUS-001 | WO-EV-001 | EV-BATCH-001 | Rear Suspension Installation | Suspension, Brakes, and Wheels | Rear Control Arms | 50 | 105 | 50 | 0 | Complete | Yes | Warehouse Team | 2026-06-22
KIT-SUS-001 | WO-EV-001 | EV-BATCH-001 | Suspension Installation | Suspension, Brakes, and Wheels | Shock Absorbers / Dampers | 100 | 120 | 100 | 0 | Complete | Yes | Warehouse Team | 2026-06-22
KIT-SUS-001 | WO-EV-001 | EV-BATCH-001 | Suspension Installation | Suspension, Brakes, and Wheels | Springs | 100 | 62 | 62 | 38 | Hold | Yes | Buyer / Supplier Planner | 2026-06-22
KIT-SUS-001 | WO-EV-001 | EV-BATCH-001 | Suspension Installation | Suspension, Brakes, and Wheels | Stabilizer Bar Set | 50 | 115 | 50 | 0 | Complete | Yes | Warehouse Team | 2026-06-22
KIT-SUS-001 | WO-EV-001 | EV-BATCH-001 | Brake System Installation | Suspension, Brakes, and Wheels | Brake Calipers | 100 | 125 | 100 | 0 | Complete | Yes | Warehouse Team | 2026-06-22
KIT-SUS-001 | WO-EV-001 | EV-BATCH-001 | Brake System Installation | Suspension, Brakes, and Wheels | Brake Rotors | 100 | 100 | 100 | 0 | Complete | Yes | Warehouse Team | 2026-06-22
KIT-SUS-001 | WO-EV-001 | EV-BATCH-001 | Wheel and Tire Installation | Suspension, Brakes, and Wheels | Tires and Wheel Assemblies | 100 | 115 | 100 | 0 | Complete | Yes | Warehouse Team | 2026-06-22
KIT-BAT-002 | WO-EV-001 | EV-BATCH-001 | Battery Cell Loading | Battery Pack System | Cylindrical Battery Cells | 110400 | 116000 | 110400 | 0 | Complete | Yes | Warehouse Team | 2026-06-16
KIT-BAT-002 | WO-EV-001 | EV-BATCH-001 | Battery Module Assembly | Battery Pack System | Cell Holders / Spacers | 100 | 260 | 100 | 0 | Complete | Yes | Warehouse Team | 2026-06-16
KIT-BAT-002 | WO-EV-001 | EV-BATCH-001 | Battery Module Structural Assembly | Battery Pack System | Module Side Plates | 200 | 260 | 200 | 0 | Complete | Yes | Warehouse Team | 2026-06-16
KIT-BAT-002 | WO-EV-001 | EV-BATCH-001 | Battery Module Structural Assembly | Battery Pack System | Module End Plates | 200 | 440 | 200 | 0 | Complete | Yes | Warehouse Team | 2026-06-16
KIT-BAT-002 | WO-EV-001 | EV-BATCH-001 | Battery Module Electrical Assembly | Battery Pack System | Cell Interconnect Plates | 400 | 520 | 400 | 0 | Complete | Yes | Warehouse Team | 2026-06-16
KIT-BAT-002 | WO-EV-001 | EV-BATCH-001 | Battery Module Electrical Assembly | Battery Pack System | Nickel Cell Tabs | 110400 | 122000 | 110400 | 0 | Complete | Yes | Warehouse Team | 2026-06-16
KIT-BAT-002 | WO-EV-001 | EV-BATCH-001 | Battery Module Electrical Assembly | Battery Pack System | Copper Busbars | 600 | 480 | 480 | 120 | Hold | Yes | Buyer / Supplier Planner | 2026-06-16
KIT-BAT-002 | WO-EV-001 | EV-BATCH-001 | Battery Module Electrical Assembly | Battery Pack System | Aluminum Busbars | 400 | 320 | 320 | 80 | Hold | Yes | Buyer / Supplier Planner | 2026-06-16
KIT-BAT-002 | WO-EV-001 | EV-BATCH-001 | Battery Module Thermal Assembly | Battery Pack System | Thermal Interface Pads | 100 | 300 | 100 | 0 | Complete | Yes | Warehouse Team | 2026-06-16
KIT-BAT-002 | WO-EV-001 | EV-BATCH-001 | Battery Module Safety Insulation | Battery Pack System | Module Insulation Sheets | 300 | 230 | 230 | 70 | Hold | Yes | Buyer / Supplier Planner | 2026-06-16
KIT-BAT-002 | WO-EV-001 | EV-BATCH-001 | Battery Module Bonding | Battery Pack System | Cell-Level Adhesive | 25 | 30 | 25 | 0 | Complete | Yes | Warehouse Team | 2026-06-16
KIT-DRV-002 | WO-EV-001 | EV-BATCH-001 | Motor Core Assembly | Electric Drive Unit | Stator Core | 25 | 30 | 25 | 0 | Complete | Yes | Warehouse Team | 2026-06-17
KIT-DRV-002 | WO-EV-001 | EV-BATCH-001 | Motor Rotor Assembly | Electric Drive Unit | Rotor Assembly | 25 | 33 | 25 | 0 | Complete | Yes | Warehouse Team | 2026-06-17
KIT-DRV-002 | WO-EV-001 | EV-BATCH-001 | Motor Winding Installation | Electric Drive Unit | Copper Windings | 25 | 24 | 24 | 1 | Hold | Yes | Buyer / Supplier Planner | 2026-06-17
KIT-DRV-002 | WO-EV-001 | EV-BATCH-001 | Motor Magnet Installation | Electric Drive Unit | Permanent Magnets | 25 | 41 | 25 | 0 | Complete | Yes | Warehouse Team | 2026-06-17
KIT-DRV-002 | WO-EV-001 | EV-BATCH-001 | Motor Housing Assembly | Electric Drive Unit | Motor Housing | 25 | 55 | 25 | 0 | Complete | Yes | Warehouse Team | 2026-06-17
KIT-DRV-002 | WO-EV-001 | EV-BATCH-001 | Motor Bearing Installation | Electric Drive Unit | Motor Bearings | 50 | 41 | 41 | 9 | Hold | Yes | Buyer / Supplier Planner | 2026-06-17
KIT-DRV-002 | WO-EV-001 | EV-BATCH-001 | Motor Shaft Installation | Electric Drive Unit | Motor Shaft | 25 | 41 | 25 | 0 | Complete | Yes | Warehouse Team | 2026-06-17
KIT-DRV-002 | WO-EV-001 | EV-BATCH-001 | Motor Sensor Installation | Electric Drive Unit | Resolver / Position Sensor | 25 | 16 | 16 | 9 | Hold | Yes | Buyer / Supplier Planner | 2026-06-17
KIT-DRV-002 | WO-EV-001 | EV-BATCH-001 | Inverter Power Electronics Assembly | Electric Drive Unit | Power Semiconductor Module | 25 | 40 | 25 | 0 | Complete | Yes | Warehouse Team | 2026-06-17
KIT-DRV-002 | WO-EV-001 | EV-BATCH-001 | Inverter Controls Installation | Electric Drive Unit | Inverter Control PCB | 25 | 40 | 25 | 0 | Complete | Yes | Warehouse Team | 2026-06-17
KIT-DRV-002 | WO-EV-001 | EV-BATCH-001 | Inverter Electrical Assembly | Electric Drive Unit | DC Link Capacitor | 25 | 40 | 25 | 0 | Complete | Yes | Warehouse Team | 2026-06-17
KIT-DRV-002 | WO-EV-001 | EV-BATCH-001 | Inverter Thermal Assembly | Electric Drive Unit | Inverter Cooling Plate | 25 | 40 | 25 | 0 | Complete | Yes | Warehouse Team | 2026-06-17
KIT-DRV-002 | WO-EV-001 | EV-BATCH-001 | Inverter Final Assembly | Electric Drive Unit | Inverter Housing | 25 | 40 | 25 | 0 | Complete | Yes | Warehouse Team | 2026-06-17
KIT-DRV-002 | WO-EV-001 | EV-BATCH-001 | Gearbox Assembly | Electric Drive Unit | Gear Set | 25 | 40 | 25 | 0 | Complete | Yes | Warehouse Team | 2026-06-17
KIT-DRV-002 | WO-EV-001 | EV-BATCH-001 | Gearbox Assembly | Electric Drive Unit | Differential Assembly | 25 | 120 | 25 | 0 | Complete | Yes | Warehouse Team | 2026-06-17
KIT-DRV-002 | WO-EV-001 | EV-BATCH-001 | Gearbox Bearing Installation | Electric Drive Unit | Gearbox Bearings | 100 | 35 | 35 | 65 | Hold | Yes | Buyer / Supplier Planner | 2026-06-17
KIT-DRV-002 | WO-EV-001 | EV-BATCH-001 | Gearbox Lubrication | Electric Drive Unit | Gearbox Lubricant | 25 | 22 | 22 | 3 | Hold | Yes | Warehouse / Maintenance Planner | 2026-06-17

## Shortage Tracker
Shortage ID | Work Order ID | Vehicle Batch | Kit ID | Assembly Stage | Major Assembly | Component / Material | Required Qty | Available Inventory | Picked Qty | Missing Qty | Line Stopper? | Shortage Severity | Responsible Owner | Root Cause | Recovery Action | Expected Recovery Date | Escalation Status | Production Impact
SHRT-001 | WO-EV-001 | EV-BATCH-001 | KIT-BAT-001 | Battery Monitoring Installation | Battery Pack System | Temperature Sensors | 400 | 260 | 260 | 140 | Yes | High | Buyer / Supplier Planner | Supplier delivery delay | Expedite open PO and request partial shipment | 2026-06-15 | Escalated | Battery monitoring installation at risk
SHRT-002 | WO-EV-001 | EV-BATCH-001 | KIT-BAT-001 | Battery Thermal Installation | Battery Pack System | Battery Cooling Plates | 100 | 65 | 65 | 35 | Yes | High | Buyer / Supplier Planner | Limited supplier capacity | Prioritize battery pack allocation and confirm backup source | 2026-06-16 | Escalated | Battery thermal assembly at risk
SHRT-003 | WO-EV-001 | EV-BATCH-001 | KIT-BAT-001 | Battery Thermal Installation | Battery Pack System | Pack Coolant Tubes | 200 | 130 | 130 | 70 | Yes | High | Warehouse / Supplier Planner | Inventory below build requirement | Expedite replenishment and split shipment by production priority | 2026-06-16 | Escalated | Battery thermal installation at risk
SHRT-004 | WO-EV-001 | EV-BATCH-001 | KIT-BAT-001 | Battery Pack Sealing | Battery Pack System | Battery Pack Gasket Seal | 25 | 14 | 14 | 11 | Yes | High | Buyer / Supplier Planner | Supplier shipment shortage | Contact supplier for urgent replenishment or approved substitute | 2026-06-15 | Escalated | Battery pack sealing cannot complete
SHRT-005 | WO-EV-001 | EV-BATCH-001 | KIT-DRV-001 | Motor Assembly | Electric Drive Unit | Electric Motor Assembly | 25 | 19 | 19 | 6 | Yes | Critical | Production Planner | Internal subassembly shortage | Prioritize internal build completion and release staged units | 2026-06-15 | Escalated | Drive unit assembly at risk
SHRT-006 | WO-EV-001 | EV-BATCH-001 | KIT-PWR-001 | Charging System Installation | Power Electronics and Charging System | Onboard Charger | 25 | 24 | 24 | 1 | Yes | Medium | Buyer / Supplier Planner | Minor supplier short shipment | Pull one unit from backup stock or expedite replacement | 2026-06-14 | Open | Charging system kit incomplete
SHRT-007 | WO-EV-001 | EV-BATCH-001 | KIT-BDY-001 | Crash Structure Installation | Chassis and Body Structure | Front Crash Beam | 25 | 19 | 19 | 6 | Yes | Critical | Quality + Supplier Planner | Safety-critical component shortage | Escalate to supplier and quality team for approved release plan | 2026-06-16 | Escalated | Body crash structure assembly at risk
SHRT-008 | WO-EV-001 | EV-BATCH-001 | KIT-THM-001 | Thermal System Filling | Thermal Management System | Coolant Fluid | 200 | 80 | 80 | 120 | Yes | High | Warehouse / Maintenance Planner | Consumable replenishment not completed | Replenish coolant stock and confirm approved fluid spec | 2026-06-14 | Open | Thermal system filling delayed
SHRT-009 | WO-EV-001 | EV-BATCH-001 | KIT-SUS-001 | Suspension Installation | Suspension, Brakes, and Wheels | Springs | 100 | 62 | 62 | 38 | Yes | High | Buyer / Supplier Planner | Supplier delivery delay | Expedite delivery and review alternate supplier availability | 2026-06-16 | Escalated | Suspension installation at risk
SHRT-010 | WO-EV-001 | EV-BATCH-001 | KIT-BAT-002 | Battery Module Electrical Assembly | Battery Pack System | Copper Busbars | 600 | 480 | 480 | 120 | Yes | High | Buyer / Supplier Planner | Inventory shortage from high usage | Expedite supplier shipment and prioritize battery module builds | 2026-06-15 | Escalated | Battery module electrical assembly at risk
SHRT-011 | WO-EV-001 | EV-BATCH-001 | KIT-BAT-002 | Battery Module Electrical Assembly | Battery Pack System | Aluminum Busbars | 400 | 320 | 320 | 80 | Yes | High | Buyer / Supplier Planner | Inventory shortage from high usage | Confirm supplier replenishment and approve split delivery | 2026-06-15 | Escalated | Battery module electrical assembly at risk
SHRT-012 | WO-EV-001 | EV-BATCH-001 | KIT-BAT-002 | Battery Module Safety Insulation | Battery Pack System | Module Insulation Sheets | 300 | 230 | 230 | 70 | Yes | High | Buyer / Supplier Planner | Supplier short shipment | Expedite insulation sheets and review substitute approval | 2026-06-16 | Escalated | Battery module safety insulation delayed
SHRT-013 | WO-EV-001 | EV-BATCH-001 | KIT-DRV-002 | Motor Winding Installation | Electric Drive Unit | Copper Windings | 25 | 24 | 24 | 1 | Yes | Medium | Buyer / Supplier Planner | Minor inventory gap | Expedite one replacement set or reallocate from backup stock | 2026-06-14 | Open | Motor winding installation incomplete
SHRT-014 | WO-EV-001 | EV-BATCH-001 | KIT-DRV-002 | Motor Bearing Installation | Electric Drive Unit | Motor Bearings | 50 | 41 | 41 | 9 | Yes | High | Buyer / Supplier Planner | Supplier delay | Expedite bearing shipment and confirm quality release | 2026-06-15 | Escalated | Motor bearing installation at risk
SHRT-015 | WO-EV-001 | EV-BATCH-001 | KIT-DRV-002 | Motor Sensor Installation | Electric Drive Unit | Resolver / Position Sensor | 25 | 16 | 16 | 9 | Yes | Critical | Buyer / Supplier Planner | Electronics supplier delay | Escalate supplier delivery and check alternate approved source | 2026-06-15 | Escalated | Motor sensor installation at risk
SHRT-016 | WO-EV-001 | EV-BATCH-001 | KIT-DRV-002 | Gearbox Bearing Installation | Electric Drive Unit | Gearbox Bearings | 100 | 35 | 35 | 65 | Yes | Critical | Buyer / Supplier Planner | Supplier delivery shortage | Expedite bearing shipment and prioritize gearbox build allocation | 2026-06-16 | Escalated | Gearbox assembly at risk
SHRT-017 | WO-EV-001 | EV-BATCH-001 | KIT-DRV-002 | Gearbox Lubrication | Electric Drive Unit | Gearbox Lubricant | 25 | 22 | 22 | 3 | Yes | Medium | Warehouse / Maintenance Planner | Consumable inventory gap | Replenish lubricant stock before gearbox final assembly | 2026-06-14 | Open | Gearbox final assembly delayed
N

## Risk Scoring Model
Component / Material | Major Assembly | Supplier Name | Source Confidence | Lead Time Risk | Inventory Risk | Supplier Risk | Substitution Difficulty | Line Stopper Risk | Shortage Risk | Total Risk Score | Risk Category | Recommended Mitigation
Battery Pack Lower Enclosure | Battery Pack System | Magna International | Medium | 3 | 1 | 3 | 3 | 5 | 1 | 2.6 | Medium | Monitor weekly and confirm replenishment plan
Battery Pack Upper Cover | Battery Pack System | Magna International | Medium | 3 | 2 | 3 | 3 | 5 | 1 | 2.85 | Medium | Monitor weekly and confirm replenishment plan
Battery Management System Board | Battery Pack System | Sensata Technologies | High | 5 | 3 | 4 | 5 | 5 | 1 | 3.9 | High | Create recovery plan and monitor daily
BMS Slave Boards | Battery Pack System | Sensata Technologies | High | 4 | 3 | 4 | 5 | 5 | 1 | 3.75 | High | Create recovery plan and monitor daily
Voltage Sense Harness | Battery Pack System | Aptiv | High | 4 | 1 | 4 | 5 | 5 | 1 | 3.25 | Medium | Monitor weekly and confirm replenishment plan
Temperature Sensors | Battery Pack System | Sensata Technologies | High | 3 | 1 | 3 | 3 | 5 | 1 | 2.6 | Medium | Monitor weekly and confirm replenishment plan
Current Sensor | Battery Pack System | LEM | High | 4 | 5 | 3 | 4 | 5 | 5 | 4.3 | Critical | Escalate immediately, expedite supply, and review backup source
High-Voltage Contactors | Battery Pack System | TE Connectivity | Medium | 4 | 1 | 3 | 4 | 5 | 1 | 2.9 | Medium | Monitor weekly and confirm replenishment plan
Pre-Charge Resistor | Battery Pack System | Vishay Intertechnology | High | 4 | 3 | 4 | 4 | 5 | 1 | 3.6 | High | Create recovery plan and monitor daily
High-Voltage Fuse | Battery Pack System | Littelfuse | High | 3 | 1 | 3 | 3 | 5 | 1 | 2.6 | Medium | Monitor weekly and confirm replenishment plan
Pack Service Disconnect | Battery Pack System | TE Connectivity | Medium | 4 | 1 | 3 | 4 | 5 | 1 | 2.9 | Medium | Monitor weekly and confirm replenishment plan
Battery Cooling Plates | Battery Pack System | Dana Incorporated | High | 3 | 1 | 3 | 4 | 5 | 1 | 2.75 | Medium | Monitor weekly and confirm replenishment plan
Coolant Manifold | Battery Pack System | TI Fluid Systems | High | 3 | 5 | 3 | 4 | 5 | 5 | 4.15 | High | Create recovery plan and monitor daily
Pack Coolant Tubes | Battery Pack System | TI Fluid Systems | High | 3 | 1 | 3 | 3 | 5 | 1 | 2.6 | Medium | Monitor weekly and confirm replenishment plan
Battery Pack Gasket Seal | Battery Pack System | Freudenberg Sealing Technologies | High | 3 | 5 | 3 | 4 | 5 | 5 | 4.15 | High | Create recovery plan and monitor daily
Pack Fastener Set | Battery Pack System | Bossard Group | High | 3 | 5 | 3 | 4 | 5 | 4 | 4.05 | High | Create recovery plan and monitor daily
Pack Barcode / Traceability Labels | Battery Pack System | Avery Dennison | High | 2 | 1 | 2 | 2 | 5 | 1 | 2.1 | Low | No immediate action required
Inverter Assembly | Electric Drive Unit | BorgWarner | High | 2 | 2 | 2 | 2 | 1 | 1 | 1.75 | Low | No immediate action required
Single-Speed Gearbox | Electric Drive Unit | GKN Automotive | High | 5 | 5 | 4 | 5 | 5 | 4 | 4.7 | Critical | Escalate immediately, expedite supply, and review backup source
Drive Unit Mounting Brackets | Electric Drive Unit | Benteler Automotive | High | 5 | 4 | 4 | 5 | 5 | 1 | 4.15 | High | Create recovery plan and monitor daily
Drive Unit Fastener Set | Electric Drive Unit | Bossard Group | High | 3 | 1 | 3 | 3 | 5 | 1 | 2.6 | Medium | Monitor weekly and confirm replenishment plan
Onboard Charger | Power Electronics and Charging System | BorgWarner | High | 3 | 3 | 3 | 3 | 5 | 1 | 3.1 | Medium | Monitor weekly and confirm replenishment plan
DC-DC Converter | Power Electronics and Charging System | Delta Electronics | High | 2 | 1 | 2 | 2 | 5 | 1 | 2.1 | Low | No immediate action required
Charge Port Assembly | Power Electronics and Charging System | TE Connectivity | Medium | 4 | 5 | 4 | 5 | 5 | 3 | 4.45 | Critical | Escalate immediately, expedite supply, and review backup source
Charge Port Door Actuator | Power Electronics and Charging System | TE Connectivity | Low | 4 | 1 | 4 | 5 | 5 | 1 | 3.25 | Medium | Monitor weekly and confirm replenishment plan
High-Voltage Junction Box | Power Electronics and Charging System | TE Connectivity | Medium | 3 | 1 | 3 | 3 | 5 | 1 | 2.6 | Medium | Monitor weekly and confirm replenishment plan
HV Cable Set | Power Electronics and Charging System | Aptiv | High | 3 | 1 | 5 | 3 | 1 | 1 | 2.4 | Low | No immediate action required
12V Auxiliary Battery | Power Electronics and Charging System | Clarios | High | 4 | 1 | 3 | 5 | 5 | 1 | 3.05 | Medium | Monitor weekly and confirm replenishment plan
Low-Voltage Fuse Box | Power Electronics and Charging System | Littelfuse | High | 4 | 1 | 3 | 5 | 5 | 1 | 3.05 | Medium | Monitor weekly and confirm replenishment plan
Relay Set | Power Electronics and Charging System | TE Connectivity | High | 3 | 1 | 3 | 3 | 5 | 1 | 2.6 | Medium | Monitor weekly and confirm replenishment plan
Main Body Wiring Harness | Wiring and Control System | Yazaki Corporation | High | 3 | 2 | 3 | 3 | 5 | 1 | 2.85 | Medium | Monitor weekly and confirm replenishment plan
Front Harness | Wiring and Control System | Yazaki Corporation | High | 3 | 1 | 3 | 3 | 5 | 1 | 2.6 | Medium | Monitor weekly and confirm replenishment plan
Rear Harness | Wiring and Control System | Yazaki Corporation | High | 3 | 1 | 3 | 3 | 5 | 1 | 2.6 | Medium | Monitor weekly and confirm replenishment plan
Door Harness Set | Wiring and Control System | Yazaki Corporation | High | 3 | 2 | 3 | 3 | 5 | 1 | 2.85 | Medium | Monitor weekly and confirm replenishment plan
Battery Pack Harness | Wiring and Control System | Aptiv | High | 3 | 2 | 3 | 3 | 5 | 1 | 2.85 | Medium | Monitor weekly and confirm replenishment plan
Vehicle Control Unit | Wiring and Control System | Bosch | High | 3 | 2 | 3 | 3 | 5 | 1 | 2.85 | Medium | Monitor weekly and confirm replenishment plan
Body Control Module | Wiring and Control System | Continental | High | 3 | 2 | 3 | 3 | 5 | 1 | 2.85 | Medium | Monitor weekly and confirm replenishment plan
Gateway / Domain Controller | Wiring and Control System | Aptiv | High | 4 | 1 | 3 | 5 | 5 | 1 | 3.05 | Medium | Monitor weekly and confirm replenishment plan
Sensor Connector Set | Wiring and Control System | TE Connectivity | High | 4 | 1 | 3 | 3 | 5 | 1 | 2.75 | Medium | Monitor weekly and confirm replenishment plan
Wiring Clips and Retainers | Wiring and Control System | ITW Automotive | High | 4 | 1 | 3 | 5 | 5 | 1 | 3.05 | Medium | Monitor weekly and confirm replenishment plan
Front Subframe | Chassis and Body Structure | Benteler Automotive | High | 4 | 1 | 3 | 3 | 5 | 1 | 2.75 | Medium | Monitor weekly and confirm replenishment plan
Rear Subframe | Chassis and Body Structure | Benteler Automotive | High | 2 | 1 | 2 | 2 | 1 | 1 | 1.5 | Low | No immediate action required
Underbody Crossmembers | Chassis and Body Structure | Magna International | Medium | 3 | 1 | 3 | 3 | 5 | 1 | 2.6 | Medium | Monitor weekly and confirm replenishment plan
Front Crash Beam | Chassis and Body Structure | Gestamp | High | 3 | 1 | 3 | 3 | 5 | 1 | 2.6 | Medium | Monitor weekly and confirm replenishment plan
Rear Crash Beam | Chassis and Body Structure | Gestamp | High | 3 | 3 | 3 | 3 | 5 | 1 | 3.1 | Medium | Monitor weekly and confirm replenishment plan
Left Front Door Assembly | Chassis and Body Structure | Magna International | Medium | 3 | 5 | 3 | 4 | 5 | 4 | 4.05 | High | Create recovery plan and monitor daily
Right Front Door Assembly | Chassis and Body Structure | Magna International | Medium | 3 | 1 | 3 | 4 | 5 | 1 | 2.75 | Medium | Monitor weekly and confirm replenishment plan
Left Rear Door Assembly | Chassis and Body Structure | Magna International | Medium | 3 | 1 | 3 | 3 | 5 | 1 | 2.6 | Medium | Monitor weekly and confirm replenishment plan
Right Rear Door Assembly | Chassis and Body Structure | Magna International | Medium | 3 | 1 | 3 | 3 | 5 | 1 | 2.6 | Medium | Monitor weekly and confirm replenishment plan
Hood Panel | Chassis and Body Structure | Gestamp | High | 3 | 1 | 3 | 3 | 5 | 1 | 2.6 | Medium | Monitor weekly and confirm replenishment plan
Trunk Lid / Liftgate | Chassis and Body Structure | Gestamp | High | 3 | 2 | 3 | 3 | 5 | 1 | 2.85 | Medium | Monitor weekly and confirm replenishment plan
Roof Panel | Chassis and Body Structure | Gestamp | High | 3 | 1 | 3 | 3 | 5 | 1 | 2.6 | Medium | Monitor weekly and confirm replenishment plan
Fender Set | Chassis and Body Structure | Gestamp | High | 3 | 1 | 3 | 3 | 5 | 1 | 2.6 | Medium | Monitor weekly and confirm replenishment plan
Structural Adhesive | Chassis and Body Structure | Henkel | High | 3 | 1 | 3 | 3 | 5 | 1 | 2.6 | Medium | Monitor weekly and confirm replenishment plan
Body Fastener Set | Chassis and Body Structure | Bossard Group | High | 3 | 2 | 3 | 3 | 5 | 1 | 2.85 | Medium | Monitor weekly and confirm replenishment plan
Coolant Pump | Thermal Management System | DENSO | High | 2 | 3 | 2 | 2 | 5 | 1 | 2.6 | Medium | Monitor weekly and confirm replenishment plan
Radiator | Thermal Management System | DENSO | High | 2 | 1 | 2 | 2 | 5 | 1 | 2.1 | Low | No immediate action required
Heat Exchanger | Thermal Management System | Valeo | High | 4 | 1 | 4 | 3 | 5 | 1 | 2.95 | Medium | Monitor weekly and confirm replenishment plan
Battery Chiller | Thermal Management System | Hanon Systems | High | 4 | 1 | 4 | 3 | 5 | 1 | 2.95 | Medium | Monitor weekly and confirm replenishment plan
Coolant Reservoir | Thermal Management System | DENSO | Medium | 4 | 1 | 4 | 3 | 5 | 1 | 2.95 | Medium | Monitor weekly and confirm replenishment plan
Coolant Hose Set | Thermal Management System | TI Fluid Systems | High | 4 | 2 | 4 | 4 | 5 | 1 | 3.35 | Medium | Monitor weekly and confirm replenishment plan
Coolant Valve Set | Thermal Management System | MAHLE | High | 4 | 1 | 4 | 3 | 5 | 1 | 2.95 | Medium | Monitor weekly and confirm replenishment plan
HVAC Compressor | Thermal Management System | DENSO | High | 4 | 1 | 4 | 3 | 5 | 1 | 2.95 | Medium | Monitor weekly and confirm replenishment plan
Coolant Fluid | Thermal Management System | BASF | Medium | 4 | 1 | 4 | 3 | 5 | 1 | 2.95 | Medium | Monitor weekly and confirm replenishment plan
Front Control Arms | Suspension, Brakes, and Wheels | ZF Friedrichshafen | High | 4 | 1 | 4 | 3 | 1 | 1 | 2.35 | Low | No immediate action required
Rear Control Arms | Suspension, Brakes, and Wheels | ZF Friedrichshafen | High | 4 | 5 | 4 | 2 | 5 | 5 | 4.2 | High | Create recovery plan and monitor daily
Shock Absorbers / Dampers | Suspension, Brakes, and Wheels | KYB Corporation | High | 3 | 4 | 3 | 3 | 5 | 1 | 3.35 | Medium | Monitor weekly and confirm replenishment plan
Springs | Suspension, Brakes, and Wheels | Schaeffler | Medium | 3 | 1 | 3 | 3 | 5 | 1 | 2.6 | Medium | Monitor weekly and confirm replenishment plan
Stabilizer Bar Set | Suspension, Brakes, and Wheels | ZF Friedrichshafen | High | 3 | 3 | 3 | 3 | 5 | 1 | 3.1 | Medium | Monitor weekly and confirm replenishment plan
Brake Calipers | Suspension, Brakes, and Wheels | Brembo | High | 3 | 5 | 3 | 4 | 5 | 5 | 4.15 | High | Create recovery plan and monitor daily
Brake Rotors | Suspension, Brakes, and Wheels | Brembo | High | 3 | 1 | 3 | 3 | 5 | 1 | 2.6 | Medium | Monitor weekly and confirm replenishment plan
Tires and Wheel Assemblies | Suspension, Brakes, and Wheels | Michelin | High | 3 | 2 | 3 | 4 | 5 | 1 | 3 | Medium | Monitor weekly and confirm replenishment plan
Cylindrical Battery Cells | Battery Pack System | Panasonic Energy | High | 3 | 4 | 3 | 4 | 5 | 1 | 3.5 | High | Create recovery plan and monitor daily
Cell Holders / Spacers | Battery Pack System | Röchling Automotive | Medium | 3 | 3 | 3 | 3 | 5 | 1 | 3.1 | Medium | Monitor weekly and confirm replenishment plan
Module Side Plates | Battery Pack System | Gestamp | Medium | 5 | 3 | 4 | 5 | 5 | 1 | 3.9 | High | Create recovery plan and monitor daily
Module End Plates | Battery Pack System | Gestamp | Medium | 3 | 1 | 3 | 3 | 5 | 1 | 2.6 | Medium | Monitor weekly and confirm replenishment plan
Cell Interconnect Plates | Battery Pack System | Mersen | Medium | 3 | 2 | 3 | 3 | 5 | 1 | 2.85 | Medium | Monitor weekly and confirm replenishment plan
Nickel Cell Tabs | Battery Pack System | Wieland Group | Medium | 3 | 1 | 3 | 3 | 5 | 1 | 2.6 | Medium | Monitor weekly and confirm replenishment plan
Copper Busbars | Battery Pack System | Mersen | Medium | 4 | 2 | 3 | 4 | 5 | 1 | 3.15 | Medium | Monitor weekly and confirm replenishment plan
Aluminum Busbars | Battery Pack System | Mersen | High | 4 | 3 | 3 | 4 | 5 | 1 | 3.4 | Medium | Monitor weekly and confirm replenishment plan
Thermal Interface Pads | Battery Pack System | 3M | High | 4 | 5 | 4 | 4 | 5 | 5 | 4.5 | Critical | Escalate immediately, expedite supply, and review backup source
Module Insulation Sheets | Battery Pack System | DuPont | High | 4 | 5 | 4 | 4 | 5 | 5 | 4.5 | Critical | Escalate immediately, expedite supply, and review backup source
Cell-Level Adhesive | Battery Pack System | Henkel | High | 3 | 1 | 3 | 4 | 5 | 1 | 2.75 | Medium | Monitor weekly and confirm replenishment plan
Stator Core | Electric Drive Unit | Schaeffler | Medium | 4 | 5 | 4 | 4 | 5 | 5 | 4.5 | Critical | Escalate immediately, expedite supply, and review backup source
Rotor Assembly | Electric Drive Unit | Schaeffler | Medium | 2 | 3 | 2 | 2 | 5 | 1 | 2.6 | Medium | Monitor weekly and confirm replenishment plan
Copper Windings | Electric Drive Unit | Wieland Group | Medium | 3 | 3 | 3 | 4 | 5 | 1 | 3.25 | Medium | Monitor weekly and confirm replenishment plan
Permanent Magnets | Electric Drive Unit | VACUUMSCHMELZE | High | 3 | 2 | 3 | 4 | 5 | 1 | 3 | Medium | Monitor weekly and confirm replenishment plan
Motor Housing | Electric Drive Unit | Nemak | High | 4 | 5 | 3 | 4 | 5 | 3 | 4.1 | High | Create recovery plan and monitor daily
Motor Bearings | Electric Drive Unit | SKF | High | 4 | 1 | 4 | 5 | 5 | 1 | 3.25 | Medium | Monitor weekly and confirm replenishment plan
Motor Shaft | Electric Drive Unit | GKN Automotive | High | 3 | 1 | 3 | 3 | 5 | 1 | 2.6 | Medium | Monitor weekly and confirm replenishment plan
Resolver / Position Sensor | Electric Drive Unit | Sensata Technologies | High | 4 | 5 | 3 | 4 | 5 | 4 | 4.2 | High | Create recovery plan and monitor daily
Power Semiconductor Module | Electric Drive Unit | Infineon Technologies | High | 3 | 1 | 3 | 3 | 5 | 1 | 2.6 | Medium | Monitor weekly and confirm replenishment plan
Inverter Control PCB | Electric Drive Unit | Jabil | High | 5 | 5 | 4 | 5 | 5 | 4 | 4.7 | Critical | Escalate immediately, expedite supply, and review backup source
DC Link Capacitor | Electric Drive Unit | TDK Corporation | High | 5 | 1 | 4 | 5 | 5 | 1 | 3.4 | Medium | Monitor weekly and confirm replenishment plan
Inverter Cooling Plate | Electric Drive Unit | Dana Incorporated | High | 4 | 1 | 3 | 3 | 5 | 1 | 2.75 | Medium | Monitor weekly and confirm replenishment plan
Inverter Housing | Electric Drive Unit | Nemak | High | 4 | 1 | 3 | 3 | 5 | 1 | 2.75 | Medium | Monitor weekly and confirm replenishment plan
Gear Set | Electric Drive Unit | GKN Automotive | High | 3 | 1 | 3 | 3 | 5 | 1 | 2.6 | Medium | Monitor weekly and confirm replenishment plan
Differential Assembly | Electric Drive Unit | GKN Automotive | High | 3 | 1 | 3 | 3 | 5 | 1 | 2.6 | Medium | Monitor weekly and confirm replenishment plan
Gearbox Bearings | Electric Drive Unit | SKF | High | 3 | 1 | 3 | 4 | 5 | 1 | 2.75 | Medium | Monitor weekly and confirm replenishment plan
Gearbox Lubricant | Electric Drive Unit | Castrol | High | 3 | 1 | 3 | 4 | 5 | 1 | 2.75 | Medium | Monitor weekly and confirm replenishment plan
Battery Modules | Battery Pack System | Sensata Technologies | High | 5 | 3 | 4 | 5 | 5 | 1 | 3.9 | High | Create recovery plan and monitor daily
Electric Motor Assembly | Electric Drive Unit | BorgWarner | High | 5 | 5 | 4 | 5 | 5 | 4 | 4.7 | Critical | Escalate immediately, expedite supply, and review backup source